## Suggested Kinematics
				Luminosity Calc With uA = 1
	Desired Kinematics		done by singles only	do with coin (and maybe singles)
	HMS angle (deg)	HMS Momentum (GeV/c)	SHMS angle (Deg)	SHMS momentum (GeV/c)					Luminosity (cm^-2s^-1):	1.35E+36	e- Flux (uA)	target Density (#/cm^3)	Target Thickness (cm)	uA to e-
	12.34	0.991	5.5	3.493					Luminosity (fm^-2s^-1):	1346291550000	1	2.16E+22	10	6.24E+12
	19.78	1.049	5.52	5.4218
	23.41	1.167	6.26	5.512
	24.45	1.395	6.28	6.265
	31.02	1.707	6.35	6.538
	33.92	1.749	6.53	6.719
	34.15	2.202	6.64	7.913
	34.23	2.243	7.13	8.035
	42.91	3.067	7.31
	46.43	3.295	7.76
	57.7	3.761	8.26
			8.28
			8.35
			8.53
			8.64
			9.26
			9.31
			9.76
			10.28
			11.26
			11.31
			11.76
			13.26
			13.58
			15.58
			17.58

Coin Running
6.0GeV
Th_e	Q^2	E_e	Th_p	P_p	Mott	Sig_p (fm^2/sr)	Beam Current (uA)	Max Current HMS (uA)	Max Current SHMS (uA)	SHMS Detector Rate (kHz)	HMS Detector Rate (kHz)	Prescale factor	SHMS Daq (kHz)	Hms Daq (kHz)	SHMS Time to 50k (s) 50% Efficency	(min)	HMS Time 50k (s) 50% Efficiency	(min)
29.1	5.029	3.32	-27.521	3.494	3.39E-06	2.92E-09	70.00	47106.87	109018.76	0.96	2.23	2.00	0.48	1.11	207.65	3.46	89.73	1.50
51.65	7.974	1.751	-15.612	5.102	3.24E-07	5.17E-11	70.00	2660581.56	6157345.90	0.02	0.04	1.00	0.02	0.04	5864.14	97.74	2533.89	42.23
				run for two settings on HMS momentum and two setting of SHMS momentum

8.0 GeV
Th_e	Q^2	E_e	Th_p	P_p	Mott	Sig_p (fm^2/sr)	Beam Current (uA)	Max Current HMS (uA)	Max Current SHMS (uA)	SHMS Detector Rate (kHz)	HMS Detector Rate (kHz)	Prescale factor	SHMS Daq (kHz)	Hms Daq (kHz)	SHMS Time to 50k (s) 50% Efficency	(min)	HMS Time 50k (s) 50% Efficiency	(min)
19.80	5.03	5.32	-31.03	3.50	8.99E-06	8.14E-09	70.00	16898.29	39107.47	2.68	6.21	5.00	0.54	1.24	186.23	3.10	80.47	1.34
33.90	8.88	3.27	-19.01	5.59	1.03E-06	9.97E-11	70.00	1379659.65	3192926.61	0.03	0.08	1.00	0.03	0.08	3040.88	50.68	1313.96	21.90
36.60	9.41	2.98	-17.61	5.88	7.51E-07	5.80E-11	70.00	2371587.36	5488530.74	0.02	0.04	1.00	0.02	0.04	5227.17	87.12	2258.65	37.64

9.2GeV
Th_e	Q^2	E_e	Th_p	P_p	Mott	Sig_p (fm^2/sr)	Beam Current (uA)	Max Current HMS (uA)	Max Current SHMS (uA)	SHMS Detector Rate (kHz)	HMS Detector Rate (kHz)	Prescale factor	SHMS Daq (kHz)	Hms Daq (kHz)	SHMS Time to 50k (s) 50% Efficency	(min)	HMS Time 50k (s) 50% Efficiency	(min)
31	10.072	3.833	-18.455	6.236	1.11E-06	6.53E-11	70.00	2106463.50	4874958.39	0.02	0.05	1.00	0.02	0.05	4642.82	77.38	2006.16	33.44
32.50	10.46	3.63	-17.62	6.44	9.20E-07	4.62E-11	70.00	2977317.46	6890363.27	0.02	0.04	1.00	0.02	0.04	6562.25	109.37	2835.54	47.26

9.9GeV
Th_e	Q^2	E_e	Th_p	P_p	Mott	Sig_p (fm^2/sr)	Beam Current (uA)	Max Current HMS (uA)	Max Current SHMS (uA)	SHMS Detector Rate (kHz)	HMS Detector Rate (kHz)	Prescale factor	SHMS Daq (kHz)	Hms Daq (kHz)	SHMS Time to 50k (s) 50% Efficency	(min)	HMS Time 50k (s) 50% Efficiency	(min)
34.25	12.013	3.499	-15.694	7.279	6.42E-07	1.82E-11	70.00	7557805.87	17490922.15	0.01	0.01	1.00	0.01	0.01	16658.02	277.63	7197.91	119.97

SHMS Singles					angle set in pi-
9.9GeV			All 9.9Gev Running is done at positive SHMS polarity
Th_e	Q^2	E_e	Th_p	P_p	Mott	Sig_p (fm^2/sr)	Beam Current (uA)	Ideal Current SHMS (uA)	Max Current SHMS (uA)	SHMS Detector Rate (kHz)	HMS Detector Rate (kHz)	Prescale factor	SHMS Daq (kHz)	Hms Daq (kHz)	SHMS Time to 10k (s) 50% Efficency	(min)	SHMS events in 10 min 50% Efficiency	Total Time Taking Data This setting (min)	0
6.65	1.231	9.244	-56.134	1.289	4.66E-04	2.29E-05	10.00	4.63	13.90	1079.05	2497.24	1025.00	1.05	2.44	19.00	0.32	7.31E+05		10
7.15	1.409	9.149	-54.183	1.404	3.48E-04	1.28E-05	10.00	8.29	24.87	603.14	1395.84	513.00	1.18	2.72	17.01	0.28	8.16E+05		10
7.3	1.464	9.12	-53.615	1.439	3.21E-04	1.08E-05	10.00	9.83	29.48	508.90	1177.74	257.00	1.98	4.58	10.10	0.17	1.37E+06		10
7.75	1.633	9.03	-51.960	1.546	2.52E-04	6.61E-06	16.00	16.05	48.16	498.34	1153.31	257.00	1.94	4.49	10.31	0.17	1.35E+06		10
11.75	3.364	8.107	-40.074	2.565	4.77E-05	1.71E-07	70.00	620.54	1861.61	56.40	130.53	33.00	1.71	3.96	11.70	0.20	1.19E+06		10
13.25	4.074	7.729	-36.699	2.964	2.94E-05	5.77E-08	70.00	1839.02	5517.07	19.03	44.05	17.00	1.12	2.59	17.86	0.30	7.77E+05		10
15.6	5.2	7.129	-32.292	3.589	1.53E-05	1.28E-08	70.00	8289.97	24869.90	4.22	9.77	3.00	1.41	3.26	14.21	0.24	9.77E+05		10
17.6	6.142	6.627	-29.214	4.105	9.43E-06	4.07E-09	70.00	26071.64	78214.93	1.34	3.11	1.00	1.34	3.11	14.90	0.25	9.32E+05		10
				0
				0
				0
				80	0
9.2GeV					0
Th_e	Q^2	E_e	Th_p	P_p	Mott	Sig_p (fm^2/sr)	Beam Current (uA)	Ideal Current SHMS (uA)	Max Current SHMS (uA)	SHMS Detector Rate (kHz)	HMS Detector Rate (kHz)	Prescale factor	SHMS Daq (kHz)	Hms Daq (kHz)	SHMS Time to 10k (s) 50% Efficency	(min)	SHMS events in 10 min 50% Efficiency		0
7.75	1.42	8.44	-53.80	1.41	2.92E-04	1.05E-05	10.00	10.11	30.32	494.76	1145.02	257.00	1.93	4.46	10.39	0.17	1.34E+06		10
8.25	1.59	8.35	-52.07	1.52	2.27E-04	6.31E-06	16.00	16.82	50.45	475.73	1100.96	257.00	1.85	4.28	10.80	0.18	1.29E+06		10
8.35	1.63	8.33	-51.74	1.54	2.17E-04	5.71E-06	18.00	18.58	55.75	484.30	1120.81	257.00	1.88	4.36	10.61	0.18	1.31E+06		10
8.55	1.70	8.30	-51.07	1.59	1.97E-04	4.69E-06	22.00	22.63	67.88	486.19	1125.17	257.00	1.89	4.38	10.57	0.18	1.31E+06		10
8.65	1.73	8.28	-50.75	1.61	1.88E-04	4.25E-06	24.00	24.97	74.90	480.63	1112.31	257.00	1.87	4.33	10.69	0.18	1.30E+06		10
9.25	1.95	8.16	-48.84	1.74	1.44E-04	2.41E-06	44.00	44.03	132.09	499.66	1156.36	257.00	1.94	4.50	10.29	0.17	1.35E+06		10
				0
				0
				60	0
8.0 GeV					0
Th_e	Q^2	E_e	Th_p	P_p	Mott	Sig_p (fm^2/sr)	Beam Current (uA)	Ideal Current SHMS (uA)	Max Current SHMS (uA)	SHMS Detector Rate (kHz)	HMS Detector Rate (kHz)	Prescale factor	SHMS Daq (kHz)	Hms Daq (kHz)	SHMS Time to 10k (s) 50% Efficency	(min)	SHMS events in 10 min 50% Efficiency		0
8.55	1.30	7.31	-54.55	1.33	2.61E-04	1.13E-05	10.00	9.39	28.17	532.46	1232.26	513.00	1.04	2.40	19.27	0.32	7.21E+05		10
9.25	1.50	7.20	-52.38	1.46	1.90E-04	6.00E-06	17.00	17.69	53.06	480.63	1112.31	257.00	1.87	4.33	10.69	0.18	1.30E+06		10
9.30	1.51	7.19	-52.23	1.47	1.86E-04	5.74E-06	18.00	18.49	55.46	486.85	1126.70	257.00	1.89	4.38	10.56	0.18	1.32E+06		10
9.75	1.65	7.12	-50.91	1.55	1.54E-04	3.89E-06	27.00	27.28	81.83	494.90	1145.35	257.00	1.93	4.46	10.39	0.17	1.34E+06		10
10.30	1.81	7.03	-49.35	1.66	1.24E-04	2.47E-06	42.00	42.96	128.88	488.82	1131.28	257.00	1.90	4.40	10.52	0.18	1.32E+06		10
11.25	2.11	6.87	-46.83	1.84	8.69E-05	1.17E-06	70.00	90.69	272.08	385.91	893.12	257.00	1.50	3.48	13.32	0.22	1.04E+06		10
13.25	2.78	6.52	-42.11	2.23	4.51E-05	2.83E-07	70.00	374.95	1124.86	93.35	216.03	65.00	1.44	3.32	13.93	0.23	9.97E+05		10
				70	0
6.0GeV					0
Th_e	Q^2	E_e	Th_p	P_p	Mott	Sig_p (fm^2/sr)	Beam Current (uA)	Ideal Current SHMS (uA)	Max Current SHMS (uA)	SHMS Detector Rate (kHz)	HMS Detector Rate (kHz)	Prescale factor	SHMS Daq (kHz)	Hms Daq (kHz)	SHMS Time to 10k (s) 50% Efficency	(min)	SHMS events in 10 min 50% Efficiency		0
10.3	1.052	5.439	-56.318	1.169	2.20E-04	1.43E-05	10.00	7.42	22.26	673.82	1559.41	513.00	1.31	3.04	15.23	0.25	9.12E+05		10
11.25	1.232	5.343	-53.934	1.29	1.54E-04	7.31E-06	14.00	14.52	43.55	482.23	1116.01	257.00	1.88	4.34	10.66	0.18	1.30E+06		10
11.3	1.242	5.338	-53.812	1.296	1.52E-04	7.07E-06	15.00	15.01	45.03	499.71	1156.47	257.00	1.94	4.50	10.29	0.17	1.35E+06		10
11.75	1.33	5.291	-52.732	1.354	1.30E-04	5.21E-06	20.00	20.37	61.10	490.99	1136.30	257.00	1.91	4.42	10.47	0.17	1.33E+06		10
13.25	1.638	5.127	-49.342	1.549	8.02E-05	1.99E-06	53.00	53.32	159.97	496.98	1150.15	257.00	1.93	4.48	10.34	0.17	1.34E+06		10
13.6	1.712	5.088	-48.595	1.595	7.22E-05	1.61E-06	65.00	65.91	197.72	493.11	1141.20	257.00	1.92	4.44	10.42	0.17	1.33E+06		10
15.6	2.147	4.856	-44.631	1.859	4.16E-05	5.20E-07	70.00	204.06	612.18	171.52	396.94	129.00	1.33	3.08	15.04	0.25	9.23E+05		10
17.6	2.594	4.618	-41.139	2.122	2.57E-05	1.89E-07	70.00	561.44	1684.31	62.34	144.27	33.00	1.89	4.37	10.59	0.18	1.31E+06		10
27.4	4.703	3.494	-29.019	3.314	4.32E-06	4.73E-09	70.00	29080.78	67301.22	1.56	3.61	1.00	1.56	3.61	12.82	0.21	1.08E+06		10
				0
				90	0
HMS Singles					0
9.9GeV					0
Th_e	Q^2	E_e	Th_p	P_p	Mott	Sig_p (fm^2/sr)	Beam Current (uA)	Ideal Current HMS (uA)	Max Current HMS (uA)	SHMS Detector Rate (kHz)	HMS Detector Rate (kHz)	Prescale factor	SHMS Daq (kHz)	Hms Daq (kHz)	HMS Time 10k (s) 50% Efficiency	(min)	HMS events in 10 min 50% Efficiency		0
31.00	11.168	3.949	-17.336	6.825	9.63E-07	3.68E-11	70.00	1245942.63	3737827.90	0.01	0.03	1.00	0.01	0.03	711.97	11.87	8.43E+03		11.8661203222669
33.90	11.928	3.544	-15.857	7.234	6.70E-07	1.95E-11	70.00	2351317.38	7053952.14	0.01	0.01	1.00	0.01	0.01	1343.61	22.39	4.47E+03		22.3934988645858
34.15	11.988	3.511	-15.740	7.267	6.50E-07	1.85E-11	70.00	2478415.62	7435246.85	0.01	0.01	1.00	0.01	0.01	1416.24	23.60	4.24E+03		23.6039582626715
34.25	12.013	3.499	-15.694	7.279	6.42E-07	1.82E-11	70.00	2519268.62	7557805.87	0.01	0.01	1.00	0.01	0.01	1439.58	23.99	4.17E+03		23.9930344977705
				0
				81.8566119472947	0
9.2GeV					0
Th_e	Q^2	E_e	Th_p	P_p	Mott	Sig_p (fm^2/sr)	Beam Current (uA)	Ideal Current HMS (uA)	Max Current HMS (uA)	SHMS Detector Rate (kHz)	HMS Detector Rate (kHz)	Prescale factor	SHMS Daq (kHz)	Hms Daq (kHz)	HMS Time 10k (s) 50% Efficiency	(min)	HMS events in 10 min 50% Efficiency		0
24.45	8.08	4.90	-23.13	5.16	2.91E-06	4.20E-10	70.00	109168.31	327504.92	0.14	0.32	1.00	0.14	0.32	62.38	1.04	9.62E+04		10
31.00	10.07	3.83	-18.46	6.24	1.11E-06	6.53E-11	70.00	702154.50	2106463.50	0.02	0.05	1.00	0.02	0.05	401.23	6.69	1.50E+04		10
33.90	10.79	3.45	-16.89	6.62	7.75E-07	3.42E-11	70.00	1340663.42	4021990.26	0.01	0.03	1.00	0.01	0.03	766.09	12.77	7.83E+03		12.7682230368252
34.15	10.85	3.42	-16.77	6.65	7.53E-07	3.25E-11	70.00	1410790.43	4232371.29	0.01	0.02	1.00	0.01	0.02	806.17	13.44	7.44E+03		13.4360993187515
34.25	10.87	3.41	-16.72	6.67	7.44E-07	3.18E-11	70.00	1441845.56	4325536.69	0.01	0.02	1.00	0.01	0.02	823.91	13.73	7.28E+03		13.7318625113026
				59.9361848668793	0
8.0 GeV					0
Th_e	Q^2	E_e	Th_p	P_p	Mott	Sig_p (fm^2/sr)	Beam Current (uA)	Ideal Current HMS (uA)	Max Current HMS (uA)	SHMS Detector Rate (kHz)	HMS Detector Rate (kHz)	Prescale factor	SHMS Daq (kHz)	Hms Daq (kHz)	HMS Time 10k (s) 50% Efficiency	(min)	HMS events in 10 min 50% Efficiency		0
19.80	5.03	5.32	-31.03	3.50	8.99E-06	8.14E-09	70.00	5632.76	16898.29	2.68	6.21	5.00	0.54	1.24	16.09	0.27	3.73E+05		10
23.40	6.19	4.70	-26.88	4.13	4.59E-06	1.85E-09	70.00	24784.16	74352.47	0.61	1.41	1.00	0.61	1.41	14.16	0.24	4.24E+05		10
24.45	6.51	4.53	-25.85	4.30	3.85E-06	1.28E-09	70.00	35820.85	107462.55	0.42	0.98	1.00	0.42	0.98	20.47	0.34	2.93E+05		10
31.00	8.24	3.61	-20.73	5.25	1.47E-06	1.93E-10	70.00	237568.34	712705.01	0.06	0.15	1.00	0.06	0.15	135.75	2.26	4.42E+04		10
33.90	8.88	3.27	-19.01	5.59	1.03E-06	9.97E-11	70.00	459886.55	1379659.65	0.03	0.08	1.00	0.03	0.08	262.79	4.38	2.28E+04		10
34.15	8.94	3.24	-18.87	5.62	9.95E-07	9.45E-11	70.00	485192.48	1455577.43	0.03	0.07	1.00	0.03	0.07	277.25	4.62	2.16E+04		10
34.25	8.96	3.23	-18.81	5.63	9.84E-07	9.26E-11	70.00	495147.83	1485443.49	0.03	0.07	1.00	0.03	0.07	282.94	4.72	2.12E+04		10
42.90	10.44	2.44	-14.96	6.43	3.92E-07	2.03E-11	70.00	2258654.63	6775963.88	0.01	0.02	1.00	0.01	0.02	1290.66	21.51	4.65E+03		21.510996446277
				71.510996446277	0
6.0GeV					0
Th_e	Q^2	E_e	Th_p	P_p	Mott	Sig_p (fm^2/sr)	Beam Current (uA)	Ideal Current HMS (uA)	Max Current HMS (uA)	SHMS Detector Rate (kHz)	HMS Detector Rate (kHz)	Prescale factor	SHMS Daq (kHz)	Hms Daq (kHz)	HMS Time 10k (s) 50% Efficiency	(min)	HMS events in 10 min 50% Efficiency		0
12.35	1.451	5.227	-51.338	1.432	1.06E-04	3.51E-06	13.00	13.06	39.19	215.01	497.59	257.00	0.84	1.94	10.33	0.17	5.81E+05		10
19.80	3.089	4.354	-37.77	2.408	1.60E-05	6.93E-08	70.00	661.63	1984.88	22.86	52.90	33.00	0.69	1.60	12.48	0.21	4.81E+05		10
23.40	3.881	3.932	-33.145	2.856	8.16E-06	1.72E-08	70.00	2665.74	7997.21	5.67	13.13	9.00	0.63	1.46	13.71	0.23	4.38E+05		10
42.90	7.105	2.214	-18.993	4.63	6.97E-07	1.66E-10	70.00	276208.97	828626.91	0.05	0.13	1.00	0.05	0.13	157.83	2.63	3.80E+04		10
46.45	7.492	2.007	-17.492	4.841	5.03E-07	9.91E-11	70.00	462670.93	1388012.78	0.03	0.08	1.00	0.03	0.08	264.38	4.41	2.27E+04		10
57.70	8.429	1.508	-13.792	5.348	2.04E-07	2.75E-11	70.00	1667297.78	5001893.34	0.01	0.02	1.00	0.01	0.02	952.74	15.88	6.30E+03		15.8790264676154
59.35	8.536	1.451	-13.351	5.406	1.81E-07	2.35E-11	70.00	5853279.44	13546160.98	0.01	0.02	1.00	0.01	0.02	1114.91	18.58	5.38E+03		18.5818394833797
67.65	8.991	1.209	-11.41	5.652	1.03E-07	1.19E-11	70.00	3852999.07	11558997.21	0.00	0.01	1.00	0.00	0.01	2201.71	36.70	2.73E+03		36.6952292318843

				121.156095182879

## Candidate Kinematics
Desired Kinematics					Luminosity Calc With uA = 1
HMS angle (deg)	HMS Momentum (GeV/c)	SHMS angle (Deg)	SHMS momentum (GeV/c)
12.34	0.991	5.5	3.493					Luminosity (cm^-2s^-1):	1.35E+36	e- Flux (uA)	target Density (#/cm^3)	Target Thickness (cm)	uA to e-
19.78	1.049	5.52	5.4218		can be done by singles					Luminosity (fm^-2s^-1):	1346291550000	1	2.16E+22	10	6.24E+12
23.41	1.167	6.26	5.512		can do with coin (and singles)
24.45	1.395	6.28	6.265
31.02	1.707	6.35	6.538
33.92	1.749	6.53	6.719
34.15	2.202	6.64	7.913
34.23	2.243	7.13	8.035
42.91	3.067	7.31
46.43	3.295	7.76
57.7	3.761	8.26
		8.28
		8.35
		8.53
		8.64
		9.26
		9.31
		9.76
		10.28
		11.26
		11.31
		11.76
		13.26
		13.58
		15.58
		17.58

Coin Running
6.0GeV
Th_e	Q^2	E_e	Th_p	P_p	Mott	Sig_p (fm^2/sr)	Beam Current (uA)	Max Current HMS (uA)	Max Current SHMS (uA)	SHMS Detector Rate (kHz)	HMS Detector Rate (kHz)	Prescale factor	SHMS Daq (kHz)	Hms Daq (kHz)	SHMS Time to 50k (s) 50% Efficency	(min)	HMS Time 50k (s) 50% Efficiency	(min)
29.1	5.029	3.32	-27.521	3.494	3.39E-06	2.92E-09	70.00	47106.87	109018.76	0.96	2.23	2.00	0.48	1.11	207.65	3.46	89.73	1.50
46.2	7.467	2.021	-17.591	4.827	5.14E-07	1.03E-10	70.00	1335456.96	3090628.96	0.03	0.08	1.00	0.03	0.08	2943.46	49.06	1271.86	21.20
51.65	7.974	1.751	-15.612	5.102	3.24E-07	5.17E-11	70.00	2660581.56	6157345.90	0.02	0.04	1.00	0.02	0.04	5864.14	97.74	2533.89	42.23	could be run for two settings on HMS momentum and two setting of SHMS momentum
58.4	8.475	1.484	-13.602	5.373	1.94E-07	2.57E-11	70.00	5352220.50	12386567.44	0.01	0.02	1.00	0.01	0.02	11796.73	196.61	5097.35	84.96
59.75	8.561	1.438	-13.247	5.42	1.76E-07	2.27E-11	70.00	6059562.41	14023558.73	0.01	0.02	1.00	0.01	0.02	13355.77	222.60	5771.01	96.18

8.0 GeV
Th_e	Q^2	E_e	Th_p	P_p	Mott	Sig_p (fm^2/sr)	Beam Current (uA)	Max Current HMS (uA)	Max Current SHMS (uA)	SHMS Detector Rate (kHz)	HMS Detector Rate (kHz)	Prescale factor	SHMS Daq (kHz)	Hms Daq (kHz)	SHMS Time to 50k (s) 50% Efficency	(min)	HMS Time 50k (s) 50% Efficiency	(min)
19.80	5.03	5.32	-31.03	3.50	8.99E-06	8.14E-09	70.00	16898.29	39107.47	2.68	6.21	5.00	0.54	1.24	186.23	3.10	80.47	1.34
33.90	8.88	3.27	-19.01	5.59	1.03E-06	9.97E-11	70.00	1379659.65	3192926.61	0.03	0.08	1.00	0.03	0.08	3040.88	50.68	1313.96	21.90
36.60	9.41	2.98	-17.61	5.88	7.51E-07	5.80E-11	70.00	2371587.36	5488530.74	0.02	0.04	1.00	0.02	0.04	5227.17	87.12	2258.65	37.64
41.20	10.19	2.57	-15.60	6.30	4.63E-07	2.63E-11	70.00	5230116.61	12103984.15	0.01	0.02	1.00	0.01	0.02	11527.60	192.13	4981.06	83.02
46.90	10.96	2.16	-13.60	6.71	2.72E-07	1.18E-11	70.00	11656954.81	26977523.99	0.00	0.01	1.00	0.00	0.01	25692.88	428.21	11101.86	185.03

9.2GeV
Th_e	Q^2	E_e	Th_p	P_p	Mott	Sig_p (fm^2/sr)	Beam Current (uA)	Max Current HMS (uA)	Max Current SHMS (uA)	SHMS Detector Rate (kHz)	HMS Detector Rate (kHz)	Prescale factor	SHMS Daq (kHz)	Hms Daq (kHz)	SHMS Time to 50k (s) 50% Efficency	(min)	HMS Time 50k (s) 50% Efficiency	(min)
31	10.072	3.833	-18.455	6.236	1.11E-06	6.53E-11	70.00	2106463.50	4874958.39	0.02	0.05	1.00	0.02	0.05	4642.82	77.38	2006.16	33.44
32.50	10.46	3.63	-17.62	6.44	9.20E-07	4.62E-11	70.00	2977317.46	6890363.27	0.02	0.04	1.00	0.02	0.04	6562.25	109.37	2835.54	47.26
34.70	10.97	3.35	-16.50	6.72	7.05E-07	2.91E-11	70.00	4726875.15	10939339.63	0.01	0.02	1.00	0.01	0.02	10418.42	173.64	4501.79	75.03
36.60	11.38	3.14	-15.63	6.94	5.68E-07	2.02E-11	70.00	6809508.26	15759147.68	0.01	0.02	1.00	0.01	0.02	15008.71	250.15	6485.25	108.09

9.9GeV
Th_e	Q^2	E_e	Th_p	P_p	Mott	Sig_p (fm^2/sr)	Beam Current (uA)	Max Current HMS (uA)	Max Current SHMS (uA)	SHMS Detector Rate (kHz)	HMS Detector Rate (kHz)	Prescale factor	SHMS Daq (kHz)	Hms Daq (kHz)	SHMS Time to 50k (s) 50% Efficency	(min)	HMS Time 50k (s) 50% Efficiency	(min)
23.4	8.631	5.3	-22.687	5.458	3E-06	3.35E-10	70.00	410603.18	950253.08	0.11	0.26	1.00	0.11	0.26	905.00	15.08	391.05	6.52
24.45	9.032	5.087	-21.78	5.674	2.51E-06	2.33E-10	70.00	590352.22	1366243.70	0.08	0.18	1.00	0.08	0.18	1301.18	21.69	562.24	9.37
33.25	11.766	3.63	-16.169	7.147	7.24E-07	2.23E-11	70.00	6168254.12	14275102.38	0.01	0.02	1.00	0.01	0.02	13595.34	226.59	5874.53	97.91
34.25	12.013	3.499	-15.694	7.279	6.42E-07	1.82E-11	70.00	7557805.87	17490922.15	0.01	0.01	1.00	0.01	0.01	16658.02	277.63	7197.91	119.97
34.45	12.06	3.473	-15.601	7.305	6.27E-07	1.74E-11	70.00	7905291.19	18295102.48	0.01	0.01	1.00	0.01	0.01	17423.91	290.40	7528.85	125.48

SHMS Singles					angle set in pi-
9.9GeV			All 9.9Gev Running is done at positive SHMS polarity
Th_e	Q^2	E_e	Th_p	P_p	Mott	Sig_p (fm^2/sr)	Beam Current (uA)	Ideal Current SHMS (uA)	Max Current SHMS (uA)	SHMS Detector Rate (kHz)	HMS Detector Rate (kHz)	Prescale factor	SHMS Daq (kHz)	Hms Daq (kHz)	SHMS Time to 10k (s) 50% Efficency	(min)	SHMS Time events in 10 min 50% Efficiency
6.25	1.096	9.316	-57.762	1.199	5.97E-04	3.69E-05	10.00	2.88	8.63	1738.74	4023.93	1025.00	1.70	3.93	11.79	0.20	1.18E+06
6.35	1.129	9.298	-57.350	1.221	5.60E-04	3.27E-05	10.00	3.25	9.74	1540.83	3565.92	1025.00	1.50	3.48	13.30	0.22	1.04E+06
6.5	1.18	9.271	-56.738	1.255	5.10E-04	2.73E-05	10.00	3.89	11.66	1286.38	2977.05	1025.00	1.26	2.90	15.94	0.27	8.71E+05
6.65	1.231	9.244	-56.134	1.289	4.66E-04	2.29E-05	10.00	4.63	13.90	1079.05	2497.24	1025.00	1.05	2.44	19.00	0.32	7.31E+05
7.15	1.409	9.149	-54.183	1.404	3.48E-04	1.28E-05	10.00	8.29	24.87	603.14	1395.84	513.00	1.18	2.72	17.01	0.28	8.16E+05
7.3	1.464	9.12	-53.615	1.439	3.21E-04	1.08E-05	10.00	9.83	29.48	508.90	1177.74	257.00	1.98	4.58	10.10	0.17	1.37E+06
7.75	1.633	9.03	-51.960	1.546	2.52E-04	6.61E-06	16.00	16.05	48.16	498.34	1153.31	257.00	1.94	4.49	10.31	0.17	1.35E+06
8.25	1.829	8.925	-50.203	1.667	1.96E-04	3.91E-06	27.00	27.14	81.42	497.45	1151.24	257.00	1.94	4.48	10.33	0.17	1.34E+06
8.35	1.869	8.904	-49.862	1.691	1.87E-04	3.53E-06	30.00	30.06	90.18	499.00	1154.84	257.00	1.94	4.49	10.30	0.17	1.35E+06
8.65	1.991	8.839	-48.859	1.765	1.63E-04	2.61E-06	40.00	40.66	121.97	491.93	1138.48	257.00	1.91	4.43	10.45	0.17	1.33E+06
9.25	2.241	8.706	-46.940	1.915	1.24E-04	1.46E-06	70.00	72.68	218.04	481.57	1114.49	257.00	1.87	4.34	10.67	0.18	1.30E+06
9.3	2.263	8.694	-46.785	1.928	1.22E-04	1.40E-06	70.00	75.79	227.38	461.78	1068.69	257.00	1.80	4.16	11.13	0.19	1.25E+06
9.75	2.457	8.591	-45.427	2.042	1.01E-04	9.23E-07	70.00	114.96	344.89	304.44	704.57	257.00	1.18	2.74	16.88	0.28	8.22E+05
10.3	2.7	8.461	-43.847	2.184	8.08E-05	5.66E-07	70.00	187.48	562.43	186.69	432.05	129.00	1.45	3.35	13.82	0.23	1.00E+06
11.25	3.132	8.231	-41.314	2.432	5.67E-05	2.54E-07	70.00	417.76	1253.29	83.78	193.89	65.00	1.29	2.98	15.52	0.26	8.95E+05
11.3	3.155	8.219	-41.188	2.446	5.57E-05	2.43E-07	70.00	436.67	1310.02	80.15	185.49	65.00	1.23	2.85	16.22	0.27	8.56E+05
11.75	3.364	8.107	-40.074	2.565	4.77E-05	1.71E-07	70.00	620.54	1861.61	56.40	130.53	33.00	1.71	3.96	11.70	0.20	1.19E+06
12.50	3.717	7.919	-38.325	2.764	3.72E-05	9.79E-08	70.00	1083.88	3251.63	32.29	74.73	17.00	1.90	4.40	10.53	0.18	1.32E+06
13.25	4.074	7.729	-36.699	2.964	2.94E-05	5.77E-08	70.00	1839.02	5517.07	19.03	44.05	17.00	1.12	2.59	17.86	0.30	7.77E+05
15.6	5.2	7.129	-32.292	3.589	1.53E-05	1.28E-08	70.00	8289.97	24869.90	4.22	9.77	3.00	1.41	3.26	14.21	0.24	9.77E+05
17.6	6.142	6.627	-29.214	4.105	9.43E-06	4.07E-09	70.00	26071.64	78214.93	1.34	3.11	1.00	1.34	3.11	14.90	0.25	9.32E+05
19.10	6.826	6.262	-27.229	4.479	6.79E-06	1.95E-09	70.00	70539.52	163248.61	0.64	1.49	1.00	0.64	1.49	31.09	0.52	4.47E+05
22.40	8.235	5.512	-23.616	5.243	3.57E-06	4.84E-10	70.00	284198.49	657716.49	0.16	0.37	1.00	0.16	0.37	125.28	2.09	1.11E+05
22.80	8.395	5.426	-23.236	5.33	3.33E-06	4.17E-10	70.00	329861.07	763392.77	0.14	0.32	1.00	0.14	0.32	145.41	2.42	9.55E+04
34.30	12.025	3.492	-15.670	7.286	6.38E-07	1.80E-11	70.00	7641781.49	17685265.73	0.01	0.01	1.00	0.01	0.01	3368.62	56.14	4.12E+03

9.2GeV
Th_e	Q^2	E_e	Th_p	P_p	Mott	Sig_p (fm^2/sr)	Beam Current (uA)	Ideal Current SHMS (uA)	Max Current SHMS (uA)	SHMS Detector Rate (kHz)	HMS Detector Rate (kHz)	Prescale factor	SHMS Daq (kHz)	Hms Daq (kHz)	SHMS Time to 10k (s) 50% Efficency	(min)	SHMS Time events in 10 min 50% Efficiency
7.15	1.22	8.55	-55.98	1.28	4.03E-04	2.00E-05	10.00	5.31	15.92	942.40	2180.99	513.00	1.84	4.25	10.89	0.18	1.28E+06
7.30	1.27	8.52	-55.42	1.32	3.71E-04	1.70E-05	10.00	6.24	18.73	801.04	1853.84	513.00	1.56	3.61	12.81	0.21	1.08E+06
7.75	1.42	8.44	-53.80	1.41	2.92E-04	1.05E-05	10.00	10.11	30.32	494.76	1145.02	257.00	1.93	4.46	10.39	0.17	1.34E+06
8.25	1.59	8.35	-52.07	1.52	2.27E-04	6.31E-06	16.00	16.82	50.45	475.73	1100.96	257.00	1.85	4.28	10.80	0.18	1.29E+06
8.35	1.63	8.33	-51.74	1.54	2.17E-04	5.71E-06	18.00	18.58	55.75	484.30	1120.81	257.00	1.88	4.36	10.61	0.18	1.31E+06
8.55	1.70	8.30	-51.07	1.59	1.97E-04	4.69E-06	22.00	22.63	67.88	486.19	1125.17	257.00	1.89	4.38	10.57	0.18	1.31E+06
8.65	1.73	8.28	-50.75	1.61	1.88E-04	4.25E-06	24.00	24.97	74.90	480.63	1112.31	257.00	1.87	4.33	10.69	0.18	1.30E+06
9.25	1.95	8.16	-48.84	1.74	1.44E-04	2.41E-06	44.00	44.03	132.09	499.66	1156.36	257.00	1.94	4.50	10.29	0.17	1.35E+06
9.30	1.97	8.15	-48.69	1.75	1.41E-04	2.30E-06	46.00	46.14	138.41	498.53	1153.74	257.00	1.94	4.49	10.31	0.17	1.35E+06
9.75	2.14	8.06	-47.34	1.86	1.17E-04	1.54E-06	68.00	68.90	206.71	493.44	1141.97	257.00	1.92	4.44	10.42	0.17	1.33E+06
10.30	2.36	7.95	-45.76	1.98	9.35E-05	9.56E-07	70.00	111.00	332.99	315.33	729.76	257.00	1.23	2.84	16.30	0.27	8.52E+05
11.25	2.74	7.74	-43.22	2.21	6.57E-05	4.39E-07	70.00	241.71	725.14	144.80	335.11	129.00	1.12	2.60	17.82	0.30	7.79E+05
11.30	2.76	7.73	-43.09	2.22	6.45E-05	4.22E-07	70.00	251.45	754.35	139.19	322.13	129.00	1.08	2.50	18.54	0.31	7.49E+05
11.75	2.94	7.63	-41.97	2.32	5.52E-05	2.96E-07	70.00	358.49	1075.46	97.63	225.95	65.00	1.50	3.48	13.32	0.22	1.04E+06
13.25	3.57	7.30	-38.55	2.68	3.41E-05	1.00E-07	70.00	1061.12	3183.35	32.98	76.33	17.00	1.94	4.49	10.31	0.17	1.35E+06
13.60	3.72	7.22	-37.82	2.77	3.07E-05	7.95E-08	70.00	1334.74	4004.21	26.22	60.69	17.00	1.54	3.57	12.97	0.22	1.07E+06
15.60	4.58	6.76	-34.04	3.25	1.77E-05	2.30E-08	70.00	4613.55	13840.64	7.59	17.56	5.00	1.52	3.51	13.18	0.22	1.05E+06
17.60	5.43	6.31	-30.87	3.72	1.09E-05	7.67E-09	70.00	13834.63	41503.88	2.53	5.85	2.00	1.26	2.93	15.81	0.26	8.78E+05
21.20	6.89	5.53	-26.31	4.51	5.17E-06	1.41E-09	70.00	97554.66	225769.35	0.47	1.08	1.00	0.47	1.08	43.00	0.72	3.23E+05
21.80	7.12	5.41	-25.67	4.64	4.62E-06	1.11E-09	70.00	123920.78	286788.09	0.37	0.85	1.00	0.37	0.85	54.63	0.91	2.54E+05
33.55	10.71	3.49	-17.07	6.58	8.09E-07	3.68E-11	70.00	3737827.90	8650401.71	0.01	0.03	1.00	0.01	0.03	1647.70	27.46	8.43E+03

8.0 GeV
Th_e	Q^2	E_e	Th_p	P_p	Mott	Sig_p (fm^2/sr)	Beam Current (uA)	Ideal Current SHMS (uA)	Max Current SHMS (uA)	SHMS Detector Rate (kHz)	HMS Detector Rate (kHz)	Prescale factor	SHMS Daq (kHz)	Hms Daq (kHz)	SHMS Time to 10k (s) 50% Efficency	(min)	SHMS Time events in 10 min 50% Efficiency
8.25	1.22	7.35	-55.51	1.28	3.01E-04	1.49E-05	10.00	7.12	21.36	702.09	1624.84	513.00	1.37	3.17	14.61	0.24	9.50E+05
8.35	1.24	7.34	-55.19	1.30	2.87E-04	1.36E-05	10.00	7.80	23.41	640.83	1483.07	513.00	1.25	2.89	16.01	0.27	8.67E+05
8.55	1.30	7.31	-54.55	1.33	2.61E-04	1.13E-05	10.00	9.39	28.17	532.46	1232.26	513.00	1.04	2.40	19.27	0.32	7.21E+05
8.65	1.33	7.29	-54.23	1.35	2.49E-04	1.03E-05	10.00	10.30	30.91	485.34	1123.21	257.00	1.89	4.37	10.59	0.18	1.31E+06
9.25	1.50	7.20	-52.38	1.46	1.90E-04	6.00E-06	17.00	17.69	53.06	480.63	1112.31	257.00	1.87	4.33	10.69	0.18	1.30E+06
9.30	1.51	7.19	-52.23	1.47	1.86E-04	5.74E-06	18.00	18.49	55.46	486.85	1126.70	257.00	1.89	4.38	10.56	0.18	1.32E+06
9.75	1.65	7.12	-50.91	1.55	1.54E-04	3.89E-06	27.00	27.28	81.83	494.90	1145.35	257.00	1.93	4.46	10.39	0.17	1.34E+06
10.30	1.81	7.03	-49.35	1.66	1.24E-04	2.47E-06	42.00	42.96	128.88	488.82	1131.28	257.00	1.90	4.40	10.52	0.18	1.32E+06
11.25	2.11	6.87	-46.83	1.84	8.69E-05	1.17E-06	70.00	90.69	272.08	385.91	893.12	257.00	1.50	3.48	13.32	0.22	1.04E+06
11.30	2.13	6.87	-46.70	1.85	8.53E-05	1.13E-06	70.00	93.90	281.71	372.72	862.58	257.00	1.45	3.36	13.79	0.23	1.01E+06
11.75	2.28	6.79	-45.57	1.94	7.30E-05	8.07E-07	70.00	131.49	394.47	266.18	616.02	257.00	1.04	2.40	19.31	0.32	7.19E+05
13.25	2.78	6.52	-42.11	2.23	4.51E-05	2.83E-07	70.00	374.95	1124.86	93.35	216.03	65.00	1.44	3.32	13.93	0.23	9.97E+05
13.60	2.90	6.46	-41.36	2.30	4.06E-05	2.25E-07	70.00	471.61	1414.82	74.21	171.75	65.00	1.14	2.64	17.52	0.29	7.93E+05
15.60	3.59	6.09	-37.46	2.69	2.34E-05	6.66E-08	70.00	1593.27	4779.80	21.97	50.84	17.00	1.29	2.99	15.48	0.26	8.97E+05
17.60	4.28	5.72	-34.14	3.08	1.44E-05	2.30E-08	70.00	4613.55	13840.64	7.59	17.56	5.00	1.52	3.51	13.18	0.22	1.05E+06
18.75	4.68	5.51	-32.45	3.30	1.12E-05	1.32E-08	70.00	10420.61	24116.27	4.35	10.08	3.00	1.45	3.36	13.78	0.23	1.01E+06
19.25	4.85	5.42	-31.76	3.39	1.01E-05	1.04E-08	70.00	13226.16	30609.11	3.43	7.94	2.00	1.72	3.97	11.66	0.19	1.19E+06
31.95	8.46	3.49	-20.14	5.37	1.30E-06	1.54E-10	70.00	893195.24	2067108.98	0.05	0.12	1.00	0.05	0.12	393.74	6.56	3.53E+04

6.0GeV
Th_e	Q^2	E_e	Th_p	P_p	Mott	Sig_p (fm^2/sr)	Beam Current (uA)	Ideal Current SHMS (uA)	Max Current SHMS (uA)	SHMS Detector Rate (kHz)	HMS Detector Rate (kHz)	Prescale factor	SHMS Daq (kHz)	Hms Daq (kHz)	SHMS Time to 10k (s) 50% Efficency	(min)	SHMS Time events in 10 min 50% Efficiency
9.25	0.864	5.539	-59.112	1.038	3.38E-04	3.11E-05	10.00	3.41	10.24	1465.44	3391.44	1025.00	1.43	3.31	13.99	0.23	9.93E+05
9.3	0.873	5.535	-58.975	1.044	3.31E-04	2.99E-05	10.00	3.55	10.65	1408.89	3260.58	1025.00	1.37	3.18	14.55	0.24	9.54E+05
9.75	0.952	5.493	-57.76	1.1	2.74E-04	2.13E-05	10.00	4.98	14.95	1003.66	2322.76	513.00	1.96	4.53	10.22	0.17	1.36E+06
10.3	1.052	5.439	-56.318	1.169	2.20E-04	1.43E-05	10.00	7.42	22.26	673.82	1559.41	513.00	1.31	3.04	15.23	0.25	9.12E+05
11.25	1.232	5.343	-53.934	1.29	1.54E-04	7.31E-06	14.00	14.52	43.55	482.23	1116.01	257.00	1.88	4.34	10.66	0.18	1.30E+06
11.3	1.242	5.338	-53.812	1.296	1.52E-04	7.07E-06	15.00	15.01	45.03	499.71	1156.47	257.00	1.94	4.50	10.29	0.17	1.35E+06
11.75	1.33	5.291	-52.732	1.354	1.30E-04	5.21E-06	20.00	20.37	61.10	490.99	1136.30	257.00	1.91	4.42	10.47	0.17	1.33E+06
13.25	1.638	5.127	-49.342	1.549	8.02E-05	1.99E-06	53.00	53.32	159.97	496.98	1150.15	257.00	1.93	4.48	10.34	0.17	1.34E+06
13.6	1.712	5.088	-48.595	1.595	7.22E-05	1.61E-06	65.00	65.91	197.72	493.11	1141.20	257.00	1.92	4.44	10.42	0.17	1.33E+06
15.6	2.147	4.856	-44.631	1.859	4.16E-05	5.20E-07	70.00	204.06	612.18	171.52	396.94	129.00	1.33	3.08	15.04	0.25	9.23E+05
17.6	2.594	4.618	-41.139	2.122	2.57E-05	1.89E-07	70.00	561.44	1684.31	62.34	144.27	33.00	1.89	4.37	10.59	0.18	1.31E+06
27.4	4.703	3.494	-29.019	3.314	4.32E-06	4.73E-09	70.00	29080.78	67301.22	1.56	3.61	1.00	1.56	3.61	12.82	0.21	1.08E+06

HMS Singles
9.9GeV
Th_e	Q^2	E_e	Th_p	P_p	Mott	Sig_p (fm^2/sr)	Beam Current (uA)	Ideal Current HMS (uA)	Max Current HMS (uA)	SHMS Detector Rate (kHz)	HMS Detector Rate (kHz)	Prescale factor	SHMS Daq (kHz)	Hms Daq (kHz)	HMS Time 10k (s) 50% Efficiency	(min)	HMS events in 10 min 50% Efficiency
23.40	8.631	5.3	-22.687	5.458	3.00E-06	3.35E-10	70.00	136867.73	410603.18	0.11	0.26	1.00	0.11	0.26	78.21	1.30	7.67E+04
24.45	9.032	5.087	-21.780	5.674	2.51E-06	2.33E-10	70.00	196784.07	590352.22	0.08	0.18	1.00	0.08	0.18	112.45	1.87	5.34E+04
31.00	11.168	3.949	-17.336	6.825	9.63E-07	3.68E-11	70.00	1245942.63	3737827.90	0.01	0.03	1.00	0.01	0.03	711.97	11.87	8.43E+03
33.90	11.928	3.544	-15.857	7.234	6.70E-07	1.95E-11	70.00	2351317.38	7053952.14	0.01	0.01	1.00	0.01	0.01	1343.61	22.39	4.47E+03
34.15	11.988	3.511	-15.740	7.267	6.50E-07	1.85E-11	70.00	2478415.62	7435246.85	0.01	0.01	1.00	0.01	0.01	1416.24	23.60	4.24E+03
34.25	12.013	3.499	-15.694	7.279	6.42E-07	1.82E-11	70.00	2519268.62	7557805.87	0.01	0.01	1.00	0.01	0.01	1439.58	23.99	4.17E+03

9.2GeV
Th_e	Q^2	E_e	Th_p	P_p	Mott	Sig_p (fm^2/sr)	Beam Current (uA)	Ideal Current HMS (uA)	Max Current HMS (uA)	SHMS Detector Rate (kHz)	HMS Detector Rate (kHz)	Prescale factor	SHMS Daq (kHz)	Hms Daq (kHz)	HMS Time 10k (s) 50% Efficiency	(min)	HMS events in 10 min 50% Efficiency
19.80	6.34	5.82	-27.94	4.21	6.80E-06	2.57E-09	70.00	17840.73	53522.20	0.85	1.96	1.00	0.85	1.96	10.19	0.17	5.89E+05
23.40	7.71	5.09	-24.08	4.96	3.47E-06	6.06E-10	70.00	75661.20	226983.61	0.20	0.46	1.00	0.20	0.46	43.23	0.72	1.39E+05
24.45	8.08	4.90	-23.13	5.16	2.91E-06	4.20E-10	70.00	109168.31	327504.92	0.14	0.32	1.00	0.14	0.32	62.38	1.04	9.62E+04
31.00	10.07	3.83	-18.46	6.24	1.11E-06	6.53E-11	70.00	702154.50	2106463.50	0.02	0.05	1.00	0.02	0.05	401.23	6.69	1.50E+04
33.90	10.79	3.45	-16.89	6.62	7.75E-07	3.42E-11	70.00	1340663.42	4021990.26	0.01	0.03	1.00	0.01	0.03	766.09	12.77	7.83E+03
34.15	10.85	3.42	-16.77	6.65	7.53E-07	3.25E-11	70.00	1410790.43	4232371.29	0.01	0.02	1.00	0.01	0.02	806.17	13.44	7.44E+03
34.25	10.87	3.41	-16.72	6.67	7.44E-07	3.18E-11	70.00	1441845.56	4325536.69	0.01	0.02	1.00	0.01	0.02	823.91	13.73	7.28E+03
42.90	12.50	2.54	-13.25	7.54	2.97E-07	7.29E-12	70.00	6289532.09	18868596.27	0.00	0.01	1.00	0.00	0.01	3594.02	59.9003056048591	1.67E+03

8.0 GeV
Th_e	Q^2	E_e	Th_p	P_p	Mott	Sig_p (fm^2/sr)	Beam Current (uA)	Ideal Current HMS (uA)	Max Current HMS (uA)	SHMS Detector Rate (kHz)	HMS Detector Rate (kHz)	Prescale factor	SHMS Daq (kHz)	Hms Daq (kHz)	HMS Time 10k (s) 50% Efficiency	(min)	HMS events in 10 min 50% Efficiency
19.80	5.03	5.32	-31.03	3.50	8.99E-06	8.14E-09	70.00	5632.76	16898.29	2.68	6.21	5.00	0.54	1.24	16.09	0.27	3.73E+05
23.40	6.19	4.70	-26.88	4.13	4.59E-06	1.85E-09	70.00	24784.16	74352.47	0.61	1.41	1.00	0.61	1.41	14.16	0.24	4.24E+05
24.45	6.51	4.53	-25.85	4.30	3.85E-06	1.28E-09	70.00	35820.85	107462.55	0.42	0.98	1.00	0.42	0.98	20.47	0.34	2.93E+05
31.00	8.24	3.61	-20.73	5.25	1.47E-06	1.93E-10	70.00	237568.34	712705.01	0.06	0.15	1.00	0.06	0.15	135.75	2.26	4.42E+04
33.90	8.88	3.27	-19.01	5.59	1.03E-06	9.97E-11	70.00	459886.55	1379659.65	0.03	0.08	1.00	0.03	0.08	262.79	4.38	2.28E+04
34.15	8.94	3.24	-18.87	5.62	9.95E-07	9.45E-11	70.00	485192.48	1455577.43	0.03	0.07	1.00	0.03	0.07	277.25	4.62	2.16E+04
34.25	8.96	3.23	-18.81	5.63	9.84E-07	9.26E-11	70.00	495147.83	1485443.49	0.03	0.07	1.00	0.03	0.07	282.94	4.72	2.12E+04
42.90	10.44	2.44	-14.96	6.43	3.92E-07	2.03E-11	70.00	2258654.63	6775963.88	0.01	0.02	1.00	0.01	0.02	1290.66	21.51	4.65E+03
46.45	10.90	2.19	-13.75	6.68	2.83E-07	1.25E-11	70.00	3668055.11	11004165.34	0.00	0.01	1.00	0.00	0.01	2096.03	34.93	2.86E+03

6.0GeV
Th_e	Q^2	E_e	Th_p	P_p	Mott	Sig_p (fm^2/sr)	Beam Current (uA)	Ideal Current HMS (uA)	Max Current HMS (uA)	SHMS Detector Rate (kHz)	HMS Detector Rate (kHz)	Prescale factor	SHMS Daq (kHz)	Hms Daq (kHz)	HMS Time 10k (s) 50% Efficiency	(min)	HMS events in 10 min 50% Efficiency
12.35	1.451	5.227	-51.338	1.432	1.06E-04	3.51E-06	13.00	13.06	39.19	215.01	497.59	257.00	0.84	1.94	10.33	0.17	5.81E+05
19.80	3.089	4.354	-37.77	2.408	1.60E-05	6.93E-08	70.00	661.63	1984.88	22.86	52.90	33.00	0.69	1.60	12.48	0.21	4.81E+05
23.40	3.881	3.932	-33.145	2.856	8.16E-06	1.72E-08	70.00	2665.74	7997.21	5.67	13.13	9.00	0.63	1.46	13.71	0.23	4.38E+05
24.45	4.104	3.813	-31.97	2.981	6.84E-06	1.20E-08	70.00	3820.89	11462.67	3.96	9.16	5.00	0.79	1.83	10.92	0.18	5.50E+05
31.00	5.375	3.136	-25.995	3.685	2.62E-06	1.78E-09	70.00	25758.81	77276.44	0.59	1.36	1.00	0.59	1.36	14.72	0.25	4.08E+05
32.90	5.701	2.962	-24.608	3.864	2.06E-06	1.12E-09	70.00	40938.12	122814.35	0.37	0.85	1.00	0.37	0.85	23.39	0.39	2.56E+05
34.15	5.904	2.854	-23.762	3.975	1.77E-06	8.49E-10	70.00	54005.52	162016.57	0.28	0.65	1.00	0.28	0.65	30.86	0.51	1.94E+05
34.25	5.92	2.845	-23.696	3.984	1.75E-06	8.30E-10	70.00	55241.79	165725.38	0.27	0.63	1.00	0.27	0.63	31.57	0.53	1.90E+05
42.90	7.105	2.214	-18.993	4.63	6.97E-07	1.66E-10	70.00	276208.97	828626.91	0.05	0.13	1.00	0.05	0.13	157.83	2.63	3.80E+04
46.45	7.492	2.007	-17.492	4.841	5.03E-07	9.91E-11	70.00	462670.93	1388012.78	0.03	0.08	1.00	0.03	0.08	264.38	4.41	2.27E+04
57.70	8.429	1.508	-13.792	5.348	2.04E-07	2.75E-11	70.00	1667297.78	5001893.34	0.01	0.02	1.00	0.01	0.02	952.74	15.88	6.30E+03
59.35	8.536	1.451	-13.351	5.406	1.81E-07	2.35E-11	70.00	5853279.44	13546160.98	0.01	0.02	1.00	0.01	0.02	1114.91	18.58	5.38E+03
61.10	8.643	1.394	-12.905	5.464	1.60E-07	2.01E-11	70.00	2281128.80	6843386.41	0.01	0.02	1.00	0.01	0.02	1303.50	21.73	4.60E+03
67.65	8.991	1.209	-11.41	5.652	1.03E-07	1.19E-11	70.00	3852999.07	11558997.21	0.00	0.01	1.00	0.00	0.01	2201.71	36.70	2.73E+03
69.35	9.069	1.167	-11.061	5.694	9.29E-08	1.06E-11	70.00	4325536.69	12976610.07	0.00	0.01	1.00	0.00	0.01	2471.74	41.1955875339078	2.43E+03