## Sheet1
Predicted Day Number	Actual Day	Beam energy	Linac Gradient	Q2	W	x	-tmin	Target	epsilon	θ_hms (e')	P_hms (e')	θ_q	θ_shms (+)	P_shms (+)	θ_open	Beam current	SHMS Singles Rates (kHz)				HMS Singles Rates (kHz)			Random coinc: 100ns 5:1 e/piK (Hz)	VR Coinc t-range (Hz)	param3000 Coinc MM-range (Hz)	Desired #coins (t-range and diamond cut)	Ratio (w/ and w/o diamond cut)	VR #coins (no diamond, t-range cuts)	Tgt Hrs (100% eff)	Tgt Hrs (run eff)	Dummy Hrs	Overhead Hrs	Proposal LH2 Hrs (100% eff)	Desired SHMS Prescale Ratio	Closest SHMS Prescale Setting	Desired HMS Prescale Ratio	Closest HMS Prescale Setting	Total event rate to disk (Hz)	Time for 100k events (min)
		(GeV)	(MeV)	(GeV2)	(GeV)							(deg)				(muA)	e-	pi+/-	K+/-	p	e-	pi-	K-

		THIS DOCUMENT IS FOR PLANNING PURPOSES ONLY. SHIFT WORKERS SHOULD FOLLOW THE DETAILED PDF.

		Singles runs: lumi scans and Heep singles, PS ratios are calculated to give 1000 Hz per spectrometer. This should give DT<10%.																	Desired Hz:	1000
		pi+ data runs: PS ratios are calculated to so that singles rates per spectrometer are <100Hz (in Fpi-2 we used 25 Hz).																	Desired Hz:	100
		Heep singles: desired singles in a spectrometer for a setting																		20000
		Heep coin: desired coincidences for a setting.																		20000

		SHMS Aerogel: n=1.011 tray installed
		SHMS NGC:
		SHMS HGC:
		HMS Cherenkov: 0.4 atm C4F8O

		Heep Color Coding:
		HMS Angle Setting					Same Angle in Both Spectrometers						Delta Scan by changing Angle
		HMS Momentum Setting					Repeated Angle Across Beam Energies						Delta Scan by changing Magnet
		SHMS Angle Setting					Match Angles in other Spectrometer
		SHMS Momentum Setting					Cover something in High Epsilon running

		Items with light blue background require one or more experts to be present.

		Start special 4-pass 9.177 GeV
0.3		Detector checkout								12.50	-5.890		7.50	-5.270	20.00																8.0
0.3		Start with HMS set for neg polarity, SHMS for neg polarity, aerogel n=1.011
0.3		Want 10cm LH2 and LD2 targets, C z=0 target, thick +/-5 cm AL Dummy targets installed
0.3		Simona probably wants to do some SHMS hodo timing checkout.
0.3		We should confirm HGC, NGC, HMS Cherenkov timing and gain matching.
0.3		Check fADC thresholds, detector timing windows and thresholds, self-timing peaks.

		SHMS polarity change (- to +)																													6.0
0.7		Trigger checkout with Heep coins								19.45	-5.890		28.42	4.120	47.87																8.0
0.7		Take a short run accepting all triggers, then decide on specific cuts or factors appropriate for p(e,e’pi+) while not excluding K+ and proton coins.
0.7		Check HMS ELREALxSHMS 3/4 coincidence trigger
0.7		Check and adjust coin timing.
0.8	S20 d	Beam energy measurement with Arc																													2.0
0.8		Injector Faraday Cup calibration																													2.0
0.9		BCM calibrations 0-70 uA																													2.0
0.9		Sieve runs with +/-3cm, +/-8cm optics targets.
1.0	S7 d	5.986						Optic		15.00	-3.738		15.00	5.270																	2.0
		TOTAL TIME																													30.0
1.0		Heep coin runs			δHMS		δSHMS																		SHMS Elastics rate (kHz)	HMS Elastics rate (kHz)	# SIMC Elastics
1.0	S9 o,s	9.177	1820	7.832	-0.08%		-0.12%	LH+		23.75	-5.015		23.80	5.015	47.55	70		3.30E-02	1.66E-02	7.17E-02	1.01E-01	1.82E-03	1.81E-06	9.84E-04		2.98E-03	10713			1.00	0.0	0.2	0.3		1	0	1	0	223	560.1
1.1	S9 d	9.177	1820	10.072	0.00%		0.69%	LH+		31.65	-3.738		18.12	6.265	49.77	70		4.92E-02	2.78E-02	7.31E-02	1.70E-02	2.28E-03	2.95E-06	2.09E-04		6.31E-04	10216			4.50	0.0	0.5	0.3		1	0	1	0	167	2643.0
1.1
1.1		Physics data taking			W	x	-tmin
		Need a short Mode-10 run at the beginning of each setting!
		Note: change in kinematics to Eb=9.2GeV W=3.08, to avoid too small opening angle at >10GeV in Jeopardy document
1.1	S9 s	9.177	1820	1.600	3.08	0.1568	0.026	LH+	0.685	12.40	-3.738	8.26	10.26	5.422	22.66	70		115	42	47	61	166	13	1580	12.8	13.2	170366	0.39	447854	3.7	0.0	0.0			2040	12	968	11	1787
1.1	S10 d							LD+					10.26		22.66	35		115	42	47	61	166	13	1580	6.4	6.6	103601	0.39	272344	4.5	0.0				2040	12	968	11	1780
1.1	S11 o							LD+					8.26		20.66	23		243	81	72	40	109	9	2013	4.2	4.3	105903	0.39	278396	7.0	0.0				3956	13	636	10	2238
1.1	S11 s							LH+					8.26		20.66	50		264	88	36	44	119	9	2146	9.1	9.4	98667	0.39	259375	3.0	0.0	0.0			3880	13	691	10	2385
1.1	S11 s	SHMS rotation to small angle (expert observers needed, but not hall access)																															1
1.1	S12 d							LH+					6.26		18.66	28		452	132	91	24	66	5	2091	5.1	5.3	101299	0.39	266292	5.5	0.0	0.0		12.8	6752	14	387	9	2330
1.1	S13 o, S14 o							LD+					6.26		18.66	14		452	132	91	24	66	5	2091	2.6	2.6	101299	0.39	266292	11.0	0.0			12.8	6752	14	387	9	2327
1.2	S14 s	SHMS polarity change (+ to -)																													1.5
1.2	S14 o, S15 o							LD-					6.26	-5.422	18.66	12	535	247	14		21	57	4	2114	2.2	2.3	71041	0.39	186750	9.0	0.0	0.0		12.8	7957	14	332	9	2343
1.2	S15 o, S16 d							LD-					8.26		20.66	20	326	138	9		35	95	7	2098	3.7	3.8	72356	0.39	190208	5.5	0.0	0.0			4739	13	553	10	2326
1.2	S16 s							LD-					10.26		22.66	34	223	46	3		59	162	13	2049	6.2	6.4	78276	0.39	205771	3.5	0.0	0.0			2722	12	941	11	2280
1.2		Heep electron singles both spectrometers					δSHMS													Rate Sum					SHMS Elastic rate (kHz)	HMS Elastics rate (kHz)	#SHMS	#HMS	#Heep
1.2	S17 o	9.177	1820	2.33			-6.0%	LH-					10.26	-8.444		70	1.13E+02	3.72E-01	7.71E-03	1.13E+02					7.11E+00		525935	0	33056	0.17	0.0	0.2	1.0		113	8	1	0	879	30.3
1.3		9.177	1820	1.19			6.3%	LH-					7.06	-8.035		70	2.29E+03	1.72E+01	7.10E-01	2.31E+03					1.60E+02		671618	0	46854	0.17	0.0	0.2	1.0		2294	12	1	0	1126	21.3
1.3		9.177	1820	2.33			0.1%	LH-					10.26	-7.931		70	1.67E+02	1.21E+00	4.59E-02	1.68E+02					7.53E+00		777914	0	35045	0.17	0.0	0.2	0.5		167	8	1	0	1304	28.5
1.3		9.177	1820	2.33			8.8%	LH-					10.26	-7.296		70	2.33E+02	4.15E+00	2.26E-01	2.37E+02					7.36E+00		819019	0	25790	0.25	0.0	0.2	0.5		234	9	1	0	924	58.2
1.3		9.177	1820	2.33			18.1%	LH-					10.26	-6.719		70	2.92E+02	1.11E+01	7.20E-01	3.04E+02					2.98E+00		2061722	0	20905	0.50	0.0	0.2	0.5		294	9	1	0	1182	143.5
1.4	S17 d	9.177	1820	2.92			13.4%	LH-					11.73	-6.719		70	1.12E+02	3.67E+00	2.30E-01	1.16E+02					1.69E+00		1573662	0	23632	0.50	0.0	0.2	0.3		113	8	1	0	898	126.9
1.4		9.177	1820	3.50			8.8%	LH-					13.12	-6.719		70	4.17E+01	1.09E+00	6.17E-02	4.29E+01					7.77E-01		1143566	0	21188	0.25	0.0	0.2	0.3		42	6	1	0	1299	70.8
1.4		9.177	1820	4.64			0.0%	LH-					15.72	-6.719		70	7.28E+00	1.19E-01	4.43E-03	7.40E+00					1.56E-01		1314833	0	28164	0.25	0.0	0.2	0.3		7	3	1	0	1481	53.3
1.4		9.177	1820	4.97			-2.8%	LH-					16.55	-6.719		70	3.94E+00	5.41E-02	1.56E-03	4.00E+00					9.58E-02		1185337	0	28741	0.25	0.0	0.2	0.3		4	2	1	0	1332	52.2
1.4	S17 s	9.177	1820	5.49			-6.9%	LH-					17.79	-6.719		70	1.65E+00	1.75E-02	2.97E-04	1.67E+00					5.15E-02		674655	0	21008	0.17	0.0	0.2	0.3		2	0	1	0	1668	48.6
1.5		9.177	1820	3.39			17.7%	LH-					12.85	-6.265		70	6.97E+01	3.71E+00	2.51E-01	7.37E+01					5.23E-01		2732891	0	20289	0.70	0.0	0.2	0.5		70	7	1	0	1133	207.0
1.5		9.177	1820	4.43			8.8%	LH-					15.30	-6.265		70	1.54E+01	5.58E-01	3.12E-02	1.60E+01					2.14E-01		1643056	0	22631	0.50	0.0	0.2	0.3		16	5	1	0	941	132.6
1.5		9.177	1820	5.49			-0.2%	LH-					17.80	-6.265		70	2.82E+00	6.36E-02	2.18E-03	2.89E+00					5.14E-02		1189928	0	21607	0.35	0.0	0.2	0.3		3	2	1	0	962	97.2
1.5		9.177	1820	5.84			-3.2%	LH-					18.65	-6.265		70	1.47E+00	2.79E-02	7.01E-04	1.50E+00					3.21E-02		885429	0	19274	0.25	0.0	0.2	0.3		1	0	1	0	1499	77.8
1.5		9.177	1820	6.34			-7.5%	LH-					19.88	-6.265		70	5.58E-01	8.08E-03	9.86E-05	5.66E-01					1.75E-02		671563	0	20981	0.50	0.0	0.2	0.3		1	0	1	0	566	143.0
					δHMS																			Rate Sum						4.97	9.2
		9.177	1820	6.34	-1.7%			LH-		19.88	-5.900					70					3.67E-01	2.17E-03	0.00E+00	3.69E-01		2.92E-02	0	440920	35071	0.50					1	0	1	0	30	85.5
		9.177	1820	7.72	-2.7%			LH-		23.53	-5.202					70					7.38E-02	8.51E-04	0.00E+00	7.47E-02		6.60E-03	0	355057	31657	2.00					1	0	1	0	7	379.1
		9.177	1820	8.24	1.7%			LH-		25.02	-4.707					70					1.53E-01	5.44E-03	4.19E-05	1.58E-01		4.73E-03	0	924577	28375	2.50					1	0	1	0	6	528.6
																														5.00
		HMS momentum should be no higher than 4.1 GeV/c, as this is pion threshold for 0.4atm Cherenkov pressure
		Carbon luminosity scan
1.6	S18 o	9.177						C 0.5%		12.50	-4.100		7.50	-5.270	20.00	40									250000						0.3		0.1
1.6								C 0.5%		12.50	-4.100		7.50	-5.270	20.00	20									250000						0.3		0.1
1.6								C 0.5%		12.50	-4.100		7.50	-5.270	20.00	15									250000						0.3		0.1
1.6								C 0.5%		12.50	-4.100		7.50	-5.270	20.00	10									250000						0.3		0.1
1.6								C 0.5%		12.50	-4.100		7.50	-5.270	20.00	7									250000						0.3		0.1
1.6								C 0.5%		12.50	-4.100		7.50	-5.270	20.00	5									250000						0.3		0.1
1.7								C 0.5%		12.50	-4.100		7.50	-5.270	20.00	3									250000						0.4		0.1
1.7								C 0.5%		12.50	-4.100		7.50	-5.270	20.00	55									250000						0.3		0.1
1.7								C 0.5%		12.50	-4.100		7.50	-5.270	20.00	70									250000						0.3		0.1
		TOTAL TIME																													3.7

		Cryotarget boiling scans																		Rate Sum				Rate Sum			#SHMS		#HMS
1.7		9.177						LH-		12.50	-4.100		7.50	-5.270	20.00	70	895	440.6	28.6	1.36E+03	64	91.7	7.3	1.63E+02			1041893		1395692		0.3		0.2		989	11	84	7	2786
1.7								LH-		12.50	-4.100		7.50	-5.270	20.00	55	703	346.2	22.4	1.07E+03	50	72.1	5.7	1.28E+02			1635665		1096615		0.3		0.2		777	10	66	7	3233
1.8								LH-		12.50	-4.100		7.50	-5.270	20.00	40	511	251.8	16.3	7.80E+02	37	52.4	4.2	9.33E+01			1189575		1570909		0.3		0.2		565	10	48	6	3067
1.8								LH-		12.50	-4.100		7.50	-5.270	20.00	25	320	157.4	10.2	4.87E+02	23	32.8	2.6	5.83E+01			1484075		981818		0.3		0.2		353	9	30	6	2863
1.8								LH-		12.50	-4.100		7.50	-5.270	20.00	18	230	113.3	7.3	3.51E+02	17	23.6	1.9	4.20E+01			1068534		1372235		0.3		0.2		254	9	22	5	2677
1.8								LH-		12.50	-4.100		7.50	-5.270	20.00	12	153	75.5	4.9	2.34E+02	11	15.7	1.3	2.80E+01			1419190		914824		0.3		0.2		170	8	14	5	2688
1.8								LH-		12.50	-4.100		7.50	-5.270	20.00	8	102	50.4	3.3	1.56E+02	7	10.5	0.8	1.87E+01			946127		1152000		0.3		0.2		113	8	10	4	2294
1.9								LH-		12.50	-4.100		7.50	-5.270	20.00	5	64	31.5	2.0	9.74E+01	5	6.6	0.5	1.17E+01			1173561		1296000		0.3		0.2		71	7	6	3	2711
1.9								LH-		12.50	-4.100		7.50	-5.270	20.00	3	38	18.9	1.2	5.85E+01	3	3.9	0.3	6.99E+00			1386936		1296000		0.3		0.2		42	6	4	2	2979

1.9		9.177						LD-		12.50	-4.100		7.50	-5.270	20.00	70	1790	881.2	57.1	2.73E+03	128	183.4	8.5	3.20E+02			0		0		0.0		0.0		1978	12	167	8	2945
1.9								LD-		12.50	-4.100		7.50	-5.270	20.00	50	1279	629.4	40.8	1.95E+03	92	131.0	6.0	2.29E+02			0		0		0.0		0.0		1413	11	119	8	3053
1.9								LD-		12.50	-4.100		7.50	-5.270	20.00	40	1023	503.5	32.7	1.56E+03	73	104.8	4.8	1.83E+02			1190735		1583433		0.3		0.2		1130	11	95	7	3170
1.9								LD-		12.50	-4.100		7.50	-5.270	20.00	25	639	314.7	20.4	9.74E+02	46	65.5	3.0	1.14E+02			1486968		989646		0.3		0.2		706	10	60	7	2930
1.9								LD-		12.50	-4.100		7.50	-5.270	20.00	18	460	226.6	14.7	7.02E+02	33	47.2	2.2	8.24E+01			1070617		1403497		0.3		0.2		509	10	43	6	2749
2.0								LD-		12.50	-4.100		7.50	-5.270	20.00	12	307	151.1	9.8	4.68E+02	22	31.4	1.5	5.49E+01			1424712		935665		0.3		0.2		339	9	29	6	2741
2.0								LD-		12.50	-4.100		7.50	-5.270	20.00	8	205	100.7	6.5	3.12E+02	15	21.0	1.0	3.66E+01			949808		1210860		0.3		0.2		226	9	19	5	2371
2.0								LD-		12.50	-4.100		7.50	-5.270	20.00	5	128	62.9	4.1	1.95E+02	9	13.1	0.6	2.29E+01			1182659		1429488		0.3		0.2		141	8	12	4	2857
2.0								LD-		12.50	-4.100		7.50	-5.270	20.00	3	77	37.8	2.4	1.17E+02	6	7.9	0.4	1.37E+01			1408273		1543847		0.3		0.2		85	7	7	3	3242
2.0								Dummy		12.50	-4.100		7.50	-5.270	20.00	40																0.3	0.2
		TOTAL TIME																													7.5

		If things go well, do a second set of lumi scans, to better allow current and rate effects to be disentangled
		Carbon luminosity scan #2
2.1	S18 d	9.177						C 0.5%		14.00	-4.100		9.00	-5.270	23.00	70									250000						0.3		0.1
2.1								C 0.5%		14.00	-4.100		9.00	-5.270	23.00	55									250000						0.3		0.1
2.1								C 0.5%		14.00	-4.100		9.00	-5.270	23.00	40									250000						0.3		0.1
2.1								C 0.5%		14.00	-4.100		9.00	-5.270	23.00	25									250000						0.3		0.1
2.1								C 0.5%		14.00	-4.100		9.00	-5.270	23.00	18									250000						0.3		0.1
2.1								C 0.5%		14.00	-4.100		9.00	-5.270	23.00	10									250000						0.3		0.1
2.2								C 0.5%		14.00	-4.100		9.00	-5.270	23.00	5									250000						0.3		0.1
		TOTAL TIME																													2.8
		Cryotarget boiling scans #2																		Rate Sum				Rate Sum			#SHMS		#HMS
2.2		9.177						LH-		14.00	-4.100		9.00	-5.270	23.00	70	446	196.2	14.1	6.56E+02	39	43.6	3.5	8.63E+01			1027474		1591200		0.3		0.2		488	10	49	6	2839
2.2								LH-		14.00	-4.100		9.00	-5.270	23.00	55	350	154.2	11.0	5.16E+02	31	34.3	2.8	6.78E+01			1611460		1250229		0.3		0.2		383	9	38	6	3232
2.2								LH-		14.00	-4.100		9.00	-5.270	23.00	40	255	112.1	8.0	3.75E+02	22	24.9	2.0	4.93E+01			1171971		909257		0.3		0.2		279	9	28	6	2350
2.2								LH-		14.00	-4.100		9.00	-5.270	23.00	25	159	70.1	5.0	2.34E+02	14	15.6	1.3	3.08E+01			1459286		1103143		0.3		0.2		174	8	17	5	2869
2.3								LH-		14.00	-4.100		9.00	-5.270	23.00	18	115	50.5	3.6	1.69E+02	10	11.2	0.9	2.22E+01			1050686		1500274		0.3		0.2		125	8	13	4	2719
2.3								LH-		14.00	-4.100		9.00	-5.270	23.00	10	64	28.0	2.0	9.38E+01	6	6.2	0.5	1.23E+01			1158448		1500274		0.3		0.2		70	7	7	3	2844
2.3								LH-		14.00	-4.100		9.00	-5.270	23.00	5	32	14.0	1.0	4.69E+01	3	3.1	0.3	6.16E+00			1140896		1250229		0.3		0.2		35	6	3	2	2584

2.3		9.177						LD-		14.00	-4.100		9.00	-5.270	23.00	70	892	392.4	28.1	1.31E+03	45	50.6	4.1	1.00E+02			0		0		0.0		0.0		976	11	56	7	2248
2.3								LD-		14.00	-4.100		9.00	-5.270	23.00	55	701	308.3	22.1	1.03E+03	36	39.7	3.2	7.87E+01			1614602		1450265		0.3		0.2		767	10	44	6	3432
2.4								LD-		14.00	-4.100		9.00	-5.270	23.00	40	510	224.2	16.1	7.50E+02	26	28.9	2.3	5.72E+01			1174256		1054738		0.3		0.2		558	10	32	6	2496
2.4								LD-		14.00	-4.100		9.00	-5.270	23.00	25	319	140.1	10.0	4.69E+02	16	18.1	1.5	3.58E+01			1464964		1279646		0.3		0.2		349	9	20	5	3045
2.4								LD-		14.00	-4.100		9.00	-5.270	23.00	18	229	100.9	7.2	3.38E+02	12	13.0	1.0	2.57E+01			1054774		921345		0.3		0.2		251	9	15	5	2192
2.4								LD-		14.00	-4.100		9.00	-5.270	23.00	10	127	56.1	4.0	1.88E+02	6	7.2	0.6	1.43E+01			1167429		966843		0.3		0.2		139	8	8	4	2363
2.4								LD-		14.00	-4.100		9.00	-5.270	23.00	5	64	28.0	2.0	9.38E+01	3	3.6	0.3	7.15E+00			1158448		1450265		0.3		0.2		70	7	4	2	2792
2.5								Dummy		14.00	-4.100		9.00	-5.270	23.00	40																0.3	0.2
		TOTAL TIME																													6.0

	S18 s	SHMS polarity change (- to +)																													6.0
		Lumi study SIDIS pi+ coin runs (used to determine or verify the FADC deadtime correction)
																										SIMC Semi rate (kHz)	# SIMC Semi	SHMS Rate (kHz)	HMS Rate (kHz)
2.5		9.177	1820					LH+		12.40	-3.738		12.30	3.260	24.70	40		4.61E+02	1.03E+02	1.82E+02	3.50E+01	9.50E+01	7.34E+00	3314		3.56E-02	51264	746	137	0.40	0.8				7463	14	555	10	3513
2.5																30		3.46E+02	7.72E+01	1.37E+02	2.63E+01	7.13E+01	5.50E+00	1864		2.67E-02	52866	560	103	0.55	1.1				5598	13	416	10	2082
2.6																20		2.31E+02	5.15E+01	9.11E+01	1.75E+01	4.75E+01	3.67E+00	828		1.78E-02	51264	373	69	0.80	1.6	0.3			3732	13	278	9	1028
2.7																16		1.85E+02	4.12E+01	7.28E+01	1.40E+01	3.80E+01	2.93E+00	530		1.42E-02	51264	299	55	1.00	2.0				2985	12	222	9	762
2.8																12		1.38E+02	3.09E+01	5.46E+01	1.05E+01	2.85E+01	2.20E+00	298		1.07E-02	53827	224	41	1.40	2.8				2239	12	167	8	537
3.0																8		9.23E+01	2.06E+01	3.64E+01	7.01E+00	1.90E+01	1.47E+00	133		7.12E-03	51264	149	27	2.00	4.0				1493	11	111	8	364
		TOTAL TIME																												6.5

	S19 d	Second SIDIS pi+ coin setting for FADC deadtime correction
3.0		9.177	1820					LH+		16.69	-3.870		15.44	2.800	32.13	70		5.39E+02	1.15E+02	2.89E+02	1.63E+01	1.78E+01	1.39E+00	1519		1.81E-02	52128	943	35	0.80	1.6				9431	14	201	8	1791
3.1																55		4.23E+02	9.06E+01	2.27E+02	1.28E+01	1.40E+01	1.09E+00	938		1.42E-02	51197	741	28	1.00	2.0				7410	14	158	8	1151
3.3																40		3.08E+02	6.59E+01	1.65E+02	9.31E+00	1.02E+01	7.94E-01	496		1.03E-02	52128	539	20	1.40	2.8	0.3			5389	13	115	8	717
3.4																25		1.92E+02	4.12E+01	1.03E+02	5.82E+00	6.36E+00	4.96E-01	194		6.46E-03	51197	337	13	2.20	4.4				3368	13	72	7	387
3.7																18		1.39E+02	2.96E+01	7.43E+01	4.19E+00	4.58E+00	3.57E-01	100		4.65E-03	50266	243	9	3.00	6.0				2425	12	52	6	376
		TOTAL TIME																												8.7

		Physics data taking			W	x	-tmin
3.7	S20 o	Need a short Mode-10 run at the beginning of each setting!
11.3		9.177	1820	6.00	3.19	0.3923	0.214	LH+	0.179	47.04	1.026	5.06	7.06	8.035	54.10	70		29	16	12	0.12	34	1	32	0.034	0.043	10225	0.99	14124	82.8	165.6	16.6		182.2	570	10	71	7	252
11.5	O3 d	Hall access for SHMS rotation to small angle																															4
19.0	O11 d							LH+					5.50		52.54	70		112	56	33	0.12	34	1	114	0.034	0.043	10225	0.99	14124	82.8	165.6	16.6		182.2	2010	12	71	7	320
47.2	N5 o	9.177	1820	8.50	2.79	0.55	0.55	LH+	0.151	58.53	0.968	5.44	5.50	7.91	64.03	70		131	63	37	0.03	8.60	0.10	33	0.012	0.020	12974	0.99	22357	307.3	614.5	61.5		338.00	2310	12	18	5	249

		Run efficiency multiplier			2.000
		Special 9.177 check			Scheduled hours			1320																						605.7	1145.0			740.8

		THIS DOCUMENT IS FOR PLANNING PURPOSES ONLY. SHIFT WORKERS SHOULD FOLLOW THE DETAILED PDF.

		Linac gradient change
		Hall access for SHMS aerogel tray change
		Start special 3-pass 5.986 GeV

0.1		Beam energy measurement with Arc																													2.0
0.1		Sieve runs with +/-3cm, +/-8cm optics targets.
0.2	N8d	5.986						Optic		31.00	2.000		20.00	2.000																	2.0
0.2		Heep electron singles both spectrometers					δSHMS													Rate Sum					SHMS Elastic rate (kHz)	HMS Elastics rate (kHz)	#SHMS	#HMS	#Heep
0.2	N8d	5.986	1962	0.698			1.89%	LH-					8.26	5.512		12	5.30E+02	3.73E+00	3.86E-02	5.33E+02					8.32E+01		620431	0	97319	0.17	0.3	0.2	0.5		530	10	1	0	2163	10.3
0.2		5.986	1962	1.446			-7.2%	LH-					12.35	5.620		70	1.51E+02	8.93E-01	4.25E-04	1.52E+02					2.36E+01		0	0	0	0.00	0.0	0.0	0.0		151	8	1	0	2378	9.1
0.3		5.986	1962	0.893			0.00%	LH-					9.43	5.512		30	5.31E+02	4.22E+00	3.80E-02	5.36E+02					7.64E+01		747059	0	107219	0.20	0.4	0.2	0.5		532	10	1	0	2165	11.2
0.3		5.986	1962	0.616			2.67%	LH-					7.73	5.512		8	5.36E+02	3.48E+00	3.73E-02	5.40E+02					8.88E+01		627722	0	103823	0.17	0.3	0.2	0.3		537	10	1	0	2192	9.6
0.3		5.986	1962	0.551			5.02%	LH-					7.29	5.422		6	5.88E+02	4.12E+00	5.09E-02	5.92E+02					9.81E+01		688696	0	114710	0.17	0.3	0.2	0.3		589	10	1	0	2407	8.7
0.4		5.986	1962	1.040			0.20%	LH-					10.26	5.422		50	5.48E+02	5.45E+00	5.29E-02	5.53E+02					7.28E+01		770467	0	102225	0.20	0.4	0.2	0.5		549	10	1	0	2230	11.7
0.4		5.986	1962	1.456			-3.87%	LH-					12.40	5.422		70	1.88E+02	1.82E+00	9.22E-03	1.90E+02					2.43E+01		876119	0	113087	0.17	0.3	0.2	0.3		188	8	1	0	2967	8.8
0.4		5.986	1962	1.746			-6.73%	LH-					13.79	5.422		70	7.83E+01	6.89E-01	1.16E-03	7.90E+01					1.09E+01		724044	0	100493	0.17	0.3	0.2	0.3		78	7	1	0	2441	10.0
0.4		5.986	1962	1.321			3.06%	LH-					11.73	5.127		70	3.55E+02	6.57E+00	8.93E-02	3.62E+02					3.75E+01		0	0	0	0.00	0.0	0.0	0.0		356	9	1	0	2852	11.4
0.4		5.986	1962	1.446			-0.19%	LH-					12.35	5.227		70	2.25E+02	3.35E+00	3.30E-02	2.28E+02					2.42E+01		0	0	0	0.00	0.0	0.0	0.0		226	9	1	0	1802	17.7
0.4		5.986	1962	4.746			-1.37%	LH-					13.79	5.127		70	1.11E+02	1.92E+00	1.71E-02	1.13E+02					1.96E+00		0	0	0	0.00	0.0	0.0	0.0		111	8	1	0	1753	109.6
0.4		5.986	1962	1.446			8.80%	LH-					12.35	4.795		70	3.03E+02	1.06E+01	2.13E-01	3.14E+02					2.42E+01		0	0	0	0.00	0.0	0.0	0.0		305	9	1	0	2466	17.7
0.4		5.986	1962	2.181			4.80%	LH-					15.79	4.605		70	5.68E+01	2.53E+00	4.19E-02	5.94E+01					3.76E+00		0	0	0	0.00	0.0	0.0	0.0		57	7	1	0	1830	28.8
0.5		5.986	1962	2.627			-0.37%	LH-					17.79	4.605		70	1.85E+01	6.91E-01	6.63E-03	1.92E+01					9.37E-01		1973590	0	99199	0.50	1.0	0.2	0.3		19	5	1	0	2259	30.2
0.5		5.986	1962	3.096			-5.80%	LH-					19.88	4.605		70	4.69E+00	1.35E-01	2.21E-04	4.83E+00					4.01E-01		1188690	0	101112	0.35	0.7	0.2	0.3		5	3	1	0	1930	20.8
0.5		5.986	1962	1.446			17.79%	LH-					12.35	4.429		70	3.66E+02	2.46E+01	6.79E-01	3.91E+02					8.19E+01		0	0	0	0.00	0.0	0.2	0.0		371	9	1	0	3126	5.2
0.6		5.986	1962	5.06			-5.75%	LH-					29.35	3.493		70	2.28E-01	3.15E-02	0.00E+00	2.59E-01					1.71E-02		281155	0	20494	0.50	1.0	0.2	0.5		1	0	1	0	519	146.4
0.7		5.986	1962	4.681			0.00%	LH-					27.37	3.493		70	7.10E-01	1.21E-01	5.92E-04	8.31E-01					3.26E-02		616760	0	27418	0.35	0.7	0.2	0.3		1	0	1	0	1662	76.6
0.7		5.986	1962	3.306			12.42%	LH-					23.40	3.493		70	4.75E+00	1.15E+00	2.23E-02	5.93E+00					1.10E-01		1256286	0	27730	0.35	0.7	0.2	0.3		5	3	1	0	2371	75.7
																								Rate Sum						3.28	13.1
		5.986	1962	1.46			0.19%	LH-		12.40	5.202					30					7.89E+01	2.15E-01	0.00E+00	7.91E+01		1.69E+01	0	728309	156218	0.17					1	0	79	7	1310	0.1
		5.986	1962	1.746			-2.79%	LH-		13.79	5.202					12					1.55E+01	3.22E-02	0.00E+00	1.55E+01		9.32E+00	0	547790	329096	0.17					1	0	16	5	938	0.3
		5.986	1962	2.181			-7.23%	LH-		15.79	5.202					8					1.58E+00	0.00E+00	0.00E+00	1.58E+00		1.69E+00	0	630857	674304	0.17					1	0	2	0	1580	1.5
		5.986	1962	2.627			-2.53%	LH-		17.79	4.707					6					7.02E-01	3.14E-03	0.00E+00	7.05E-01		8.66E-01	0	281051	346318	0.17					1	0	1	0	704	2.9
		5.986	1962	3.096			-1.30%	LH-		19.88	4.395					50					2.44E+00	2.14E-02	0.00E+00	2.46E+00		3.24E-01	0	880972	116788	0.20					1	0	2	1	1226	7.7
		5.986	1962	4.208			0.19%	LH-		25.02	3.738					70					6.08E-01	1.61E-02	0.00E+00	6.24E-01		4.75E-02	0	244487	18995	0.17					1	0	1	0	611	52.6
		5.986	1962	3.895			4.65%	LH-		23.53	3.738					70					1.76E+00	7.00E-02	1.69E-05	1.83E+00		7.90E-02	0	709597	31606	0.17					1	0	2	0	1776	31.6
		5.986	1962	5.059			0.64%	LH-		29.35	3.271					70					1.64E-01	9.55E-03	0.00E+00	1.74E-01		1.25E-02	0	199093	14959	0.50					1	0	1	0	166	200.5
		5.986	1962	5.096			7.53%	LH-		29.55	3.043					70					3.88E-01	5.53E-02	3.76E-05	4.43E-01		9.64E-03	0	335210	8098	0.35					1	0	1	0	400	259.3
		5.986	1962	5.269			4.50%	LH-		30.50	3.043					70					2.11E-01	2.62E-02	0.00E+00	2.37E-01		9.44E-03	0	259478	11333	0.50					1	0	1	0	216	264.7
		5.986	1962	5.497			0.49%	LH-		31.80	3.043					70					8.55E-02	7.51E-03	0.00E+00	9.30E-02		6.61E-03	0	0	0	0.00					1	0	1	0	87	378.2
		5.986	1962	5.667			-2.46%	LH-		32.80	3.043					70					4.19E-02	2.00E-03	0.00E+00	4.39E-02		4.74E-03	0	71065	7970	0.70					1	0	1	0	42	526.9
		5.986	1962	5.902			-6.61%	LH-		34.25	3.043					70					1.88E-02	0.00E+00	0.00E+00	1.88E-02		1.94E-03	0	0	0	0.00					1	0	1	0	19	1285.7
		5.986	1962	5.945			-1.02%	LH-		34.52	2.849					70					4.91E-02	6.83E-03	0.00E+00	5.59E-02		3.77E-03	0	0	0	0.00					1	0	1	0	51	663.7
																														3.25
0.7		SHMS polarity change (+ to -)																												2.0
0.7		Heep coin runs			δHMS		δSHMS																			HMS Elastics rate (kHz)	# SIMC Elastics
0.8		5.986	1962	4.856	-0.03%		0.00%	LH+		28.28	3.399		28.27	3.400		70		2.00E-01	7.13E-02	5.19E-01	2.21E-01	1.01E-02	0.00E+00	1.41E-02		1.95E-02	70165			1.00	2.0	0.2	0.3		8	4	2	1	199	85.51
0.9		5.986	1962	5.026	1.16%		0.00%	LH+		29.17	3.271		27.50	3.493	56.67	70		2.09E-01	7.55E-02	5.25E-01	1.98E-01	1.20E-02	0.00E+00	1.30E-02		1.77E-02	63761			1.00	2.0	0.2	0.3		8	4	2	1	190	94.10
0.9
0.9		Physics data taking			W	x	-tmin
0.9	N9d	Need a short Mode-10 run at the beginning of each setting!
1.3		5.986	1962	3.85	2.02	0.5461	0.487	LH+	0.580	31.15	2.229	15.79	13.79	3.493	44.94	70		93.90	42.60	87.40	1.38	2.50	0.05	34	1.2	1.6	10116	0.99	11713	2.4	4.8	0.5	4	9.6	2239	12	19	5	256
1.5													15.79		46.94	70		69.20	19.90	48.80	1.38	2.50	0.05	21	1.2	1.6	10116	0.99	11713	2.4	4.8	0.5			1379	11	19	5	268
1.7													17.79		48.94	70		29.40	8.90	26.10	1.38	2.50	0.05	10	1.2	1.6	10116	0.99	11713	2.4	4.8	0.5			644	10	19	5	248
1.7		Only if we have time, we can do the following delta scans. Purple are higher priority. Yellow are lower priority.
1.7		δ scan w/ Heep coin			δHMS		δSHMS																			HMS Elastics rate (kHz)	# SIMC Elastics	SHMS Rate Sum (kHz)	HMS Rate Sum (kHz)
1.8	N10d	5.986	1962	2.910	-10.0%		0.0%	LH+		19.05	4.929		38.92	2.305	57.97	70		4.50E-01	1.26E-01	1.37E+00	2.21E+00	0.00E+00	0.00E+00	3.44E-01		1.29E-01	78710	1.94E+00	2.21E+00	0.17	0.3	0.1	0.5		19	5	22	5	122	12.96
1.8		5.986	1962	2.910	-9.0%		0.0%	LH+		19.05	4.875		38.92	2.305	57.97	70		4.50E-01	1.26E-01	1.37E+00	2.22E+00	0.00E+00	0.00E+00	3.45E-01		1.54E-01	94484	1.94E+00	2.22E+00	0.17	0.3	0.1	0.3		19	5	22	5	124	10.80
1.8		5.986	1962	2.910	-8.0%		0.0%	LH+		19.05	4.822		38.92	2.305	57.97	70		4.50E-01	1.26E-01	1.37E+00	2.28E+00	0.00E+00	0.00E+00	3.55E-01		1.66E-01	99580	1.94E+00	2.28E+00	0.17	0.3	0.1	0.3		19	5	23	5	125	10.04
1.9		5.986	1962	2.910	-7.0%		0.0%	LH+		19.05	4.770		38.92	2.305	57.97	70		4.50E-01	1.26E-01	1.37E+00	2.46E+00	0.00E+00	0.00E+00	3.83E-01		1.72E-01	103290	1.94E+00	2.46E+00	0.17	0.3	0.1	0.3		19	5	25	5	125	9.68
1.9		5.986	1962	2.910	-4.0%		0.0%	LH+		19.05	4.621		38.92	2.305	57.97	70		4.50E-01	1.26E-01	1.37E+00	3.35E+00	7.87E-03	0.00E+00	5.21E-01		1.81E-01	108589	1.94E+00	3.36E+00	0.17	0.3	0.1	0.3		19	5	34	6	121	9.21
1.9		5.986	1962	2.910	-2.0%		0.0%	LH+		19.05	4.527		38.92	2.305	57.97	70		4.50E-01	1.26E-01	1.37E+00	4.25E+00	2.40E-02	0.00E+00	6.62E-01		1.86E-01	0	1.94E+00	4.27E+00	0.00	0.0	0.0	0.0		19	5	43	6	121	8.98
1.9		5.986	1962	2.910	0.0%		0.0%	LH+		19.05	4.436		38.92	2.305	57.97	70		4.50E-01	1.26E-01	1.37E+00	5.43E+00	5.04E-02	0.00E+00	8.46E-01		1.88E-01	115348	1.94E+00	5.48E+00	0.17	0.3	0.1	0.3		19	5	54	7	118	8.84
1.9		5.986	1962	2.910	0.0%		20.0%	LH+		19.05	4.436		38.92	1.921	57.97	70		3.85E+00	9.21E-01	1.06E+01	5.43E+00	5.04E-02	0.00E+00	6.69E+00		2.62E-02	0	1.54E+01	5.48E+00	0.00	0.0	0.0	0.0		154	8	54	7	126	63.56
1.9		5.986	1962	2.910	0.0%		12.0%	LH+		19.05	4.436		38.92	2.058	57.97	70		2.51E+00	6.26E-01	7.18E+00	5.43E+00	5.04E-02	0.00E+00	4.49E+00		1.10E-01	0	1.03E+01	5.48E+00	0.00	0.0	0.0	0.0		103	8	54	7	86	15.19
1.9		5.986	1962	2.910	0.0%		10.0%	LH+		19.05	4.436		38.92	2.095	57.97	70		1.53E+00	3.98E-01	4.52E+00	5.43E+00	5.04E-02	0.00E+00	2.81E+00		1.76E-01	0	6.45E+00	5.48E+00	0.00	0.0	0.0	0.0		65	7	54	7	105	9.45
1.9		5.986	1962	2.910	0.0%		5.0%	LH+		19.05	4.436		38.92	2.195	57.97	70		8.67E-01	2.35E-01	2.62E+00	5.43E+00	5.04E-02	0.00E+00	1.62E+00		1.89E-01	0	3.73E+00	5.48E+00	0.00	0.0	0.0	0.0		37	6	54	7	118	8.82
2.0		5.986	1962	2.910	0.0%		-5.0%	LH+		19.05	4.436		38.92	2.426	57.97	70		2.10E-01	6.02E-02	6.15E-01	5.43E+00	5.04E-02	0.00E+00	3.85E-01		1.83E-01	109741	8.85E-01	5.48E+00	0.17	0.3	0.1	0.3		9	4	54	7	102	9.11
2.0		5.986	1962	2.910	0.0%		-10.0%	LH+		19.05	4.436		38.92	2.561	57.97	70		8.53E-02	2.41E-02	2.16E-01	5.43E+00	5.04E-02	0.00E+00	1.42E-01		1.75E-01	105063	3.25E-01	5.48E+00	0.17	0.3	0.1	0.3		3	2	54	7	112	9.52
2.0		5.986	1962	2.910	0.0%		-12.0%	LH+		19.05	4.436		38.92	2.619	57.97	70		5.42E-02	1.49E-02	1.23E-01	5.43E+00	5.04E-02	0.00E+00	8.35E-02		1.60E-01	97853	1.92E-01	5.48E+00	0.17	0.3	0.1	0.3		2	0	54	7	195	10.42
2.1		5.986	1962	2.910	0.0%		-14.0%	LH+		19.05	4.436		38.92	2.680	57.97	70		3.34E-02	8.68E-03	5.80E-02	5.43E+00	5.04E-02	0.00E+00	4.35E-02		1.15E-01	103054	1.00E-01	5.48E+00	0.25	0.5	0.1	0.3		1	0	54	7	102	14.56
2.1		5.986	1962	2.910	0.0%		-16.0%	LH+		19.05	4.436		38.92	2.744	57.97	70		1.78E-02	4.08E-03	2.13E-02	5.43E+00	5.04E-02	0.00E+00	1.88E-02		6.09E-02	54774	4.31E-02	5.48E+00	0.25	0.5	0.1	0.3		1	0	54	7	44	27.39
2.2		5.986	1962	2.910	0.0%		-18.0%	LH+		19.05	4.436		38.92	2.811	57.97	70		9.86E-03	1.87E-03	1.16E-03	5.43E+00	5.04E-02	0.00E+00	5.61E-03		2.26E-02	51299	1.29E-02	5.48E+00	0.63	1.3	0.1	0.5		1	0	54	7	13	73.69
2.6	N11o	TOTAL TIME																													10.5
		Run efficiency multiplier			2.000
		Special 5.986 check			Scheduled hours			48																						18.8	52.4			9.6

		THIS DOCUMENT IS FOR PLANNING PURPOSES ONLY. SHIFT WORKERS SHOULD FOLLOW THE DETAILED PDF.

		Hall access for SHMS aerogel tray change
		Start special 5-pass 9.876 GeV
		SHMS polarity change (+ to -) during pass change
0.1		Beam energy measurement with Arc																													2.0
0.1		Heep electron singles both spectrometers					del (%)													Rate Sum					SHMS Elastic rate (kHz)	HMS Elastics rate (kHz)	#SHMS	#HMS	#Heep
0.1	N12d	9.876	1962	1.175			2.66%	LH-					6.39	9.030		12	5.16E+02	2.07E+00	8.26E-02	5.18E+02					3.84E+01		604012	0	44910	0.17	0.3	0.2	0.5		516	10	1	0	2020	22.3
0.2		9.876	1962	1.618			-0.18%	LH-					7.73	9.030		40	5.21E+02	2.10E+00	8.23E-02	5.23E+02					3.14E+01		609365	0	36737	0.17	0.3	0.2	0.3		521	10	1	0	2038	27.2
0.2		9.876	1962	3.489			-7.91%	LH-					12.05	8.706		70	2.10E+01	6.03E-02	1.17E-03	2.11E+01					1.06E+00		0	0	0	0.00	0.0	0.0	0.0		21	5	1	0	2478	26.8
0.2		9.876	1962	2.437			6.75%	LH-					9.73	8.035		70	2.47E+02	3.04E+00	1.79E-01	2.50E+02					7.32E+00		0	0	0	0.00	0.0	0.0	0.0		248	9	1	0	1947	58.5
0.2		9.876	1962	3.34			0.76%	LH-					11.73	8.035		70	5.14E+01	4.45E-01	2.16E-02	5.19E+01					1.34E+00		936240	0	24364	0.17	0.3	0.2	0.3		51	6	1	0	3143	41.0
0.2		9.876	1962	1.209			14.90%	LH-					6.60	8.035		12	5.62E+02	7.57E+00	4.22E-01	5.70E+02					1.62E+01		659512	0	18890	0.17	0.3	0.2	0.3		564	10	1	0	2223	52.9
0.2		9.876	1962	1.370			13.83%	LH-					7.06	8.035		18	5.35E+02	7.52E+00	4.33E-01	5.43E+02					1.66E+01		0	0	0	0.00	0.0	0.0	0.0		536	10	1	0	2116	51.5
0.3		9.876	1962	2.245			8.00%	LH-					9.29	8.035		70	3.66E+02	4.79E+00	2.86E-01	3.71E+02					1.15E+01		856844	0	26855	0.17	0.3	0.2	0.3		367	9	1	0	2888	37.2
0.3		9.876	1962	2.670			5.20%	LH-					10.26	8.035		70	1.61E+02	1.83E+00	1.04E-01	1.63E+02					4.50E+00		750634	0	20923	0.17	0.3	0.2	0.3		161	8	1	0	2526	47.8
0.3		9.876	1962	3.489			-0.22%	LH-					12.05	8.035		70	4.03E+01	3.27E-01	1.52E-02	4.06E+01					1.06E+00		0	0	0	0.00	0.0	0.0	0.0		40	6	1	0	2463	52.0
0.3		9.876	1962	4.314			-5.70%	LH-					13.79	8.035		70	1.08E+01	5.97E-02	1.81E-03	1.09E+01					3.23E-01		720820	0	21501	0.17	0.3	0.2	0.3		11	4	1	0	2414	46.5
0.3		9.876	1962	3.995			-2.10%	LH-					13.12	7.913		70	1.67E+01	1.22E-01	4.81E-03	1.68E+01					4.22E-01		0	0	0	0.00	0.0	0.0	0.0		17	5	1	0	1980	67.2
0.3		9.876	1962	3.489			5.49%	LH-					12.05	7.600		70	5.49E+01	8.21E-01	4.91E-02	5.58E+01					1.06E+00		0	0	0	0.00	0.0	0.0	0.0		55	7	1	0	1716	102.1
0.3		9.876	1962	5.268			5.21%	LH-					15.79	6.719		70	8.69E+00	2.24E-01	1.31E-02	8.93E+00					9.54E-02		0	0	0	0.00	0.0	0.0	0.0		9	4	1	0	1984	157.2
0.4		9.876	1962	6.205			0.49%	LH-					17.79	6.538		70	2.53E+00	5.68E-02	2.52E-03	2.59E+00					3.08E-02		915070	0	11085	0.20	0.4	0.2	0.5		3	1	1	0	2589	108.3
0.4		9.876	1962	4.08			17.80%	LH-					13.30	6.538		70	4.34E+01	2.23E+00	1.72E-01	4.58E+01					1.93E-01		2393475	0	10505	0.50	1.0	0.2	0.3		44	6	1	0	2776	285.6
0.5		9.876	1962	5.202			8.66%	LH-					15.65	6.538		70	9.84E+00	3.29E-01	2.09E-02	1.02E+01					9.11E-02		1189202	0	10934	0.30	0.6	0.2	0.3		10	4	1	0	2264	164.6
0.5		9.876	1962	6.278			-0.12%	LH-					17.95	6.538		70	1.94E+00	4.04E-02	1.64E-03	1.98E+00					2.53E-02		0	0	0	0.00	0.0	0.0	0.0		2	0	1	0	3964	98.7
0.5		9.876	1962	6.777			-4.18%	LH-					19.05	6.538		70	7.97E-01	1.30E-02	3.48E-04	8.10E-01					1.41E-02		0	0	0	0.00	0.0	0.0	0.0		1	0	1	0	1621	177.7
0.5		9.876	1962	7.131			-7.07%	LH-					19.85	6.538		70	3.89E-01	5.22E-03	8.23E-05	3.94E-01					9.23E-03		468072	0	11077	0.50	1.0	0.2	0.3		1	0	1	0	789	270.8
0.6		9.876	1962	6.776			0.00%	LH-					19.05	6.265		70	1.19E+00	3.05E-02	1.16E-03	1.22E+00					2.46E-02		957065	0	19677	0.33	0.7	0.2	0.6		1	0	1	0	2443	101.6
																								Rate Sum						2.83	12.3
		9.876	1962	8.650			1.23%	LH-		23.53	5.202					70					1.09E-01	2.23E-03	1.41E-05	1.11E-01		3.91E-03	0	656694	23464	2.50					1	0	1	0	110	639.3
		9.876	1962	7.144			-4.09%	LH-		19.88	6.328					70					1.51E-01	0.00E+00	0.00E+00	1.51E-01		1.41E-02	0	119592	11197	0.33					1	0	1	0	151	176.8
		9.876	1962	11.172			4.95%	LH-		31.15	3.738					70					2.06E-02	3.76E-03	2.33E-05	2.44E-02		3.89E-04	0	0	0	0.00					1	0	1	0	21	6427.4
																														2.83
0.6
0.8		SHMS polarity change (- to +)																													6.0
0.8		Heep coin runs			δHMS		δSHMS																			HMS Elastics rate (kHz)	# SIMC Elastics
1.0	N13d	9.876	1962	8.462	0.00%		-1.01%			23.05	5.366		23.05	5.422		70		2.05E-02	1.09E-02	4.29E-02	7.82E-02	1.01E-03	1.21E-06	4.65E-04		2.40E-03	10810			1.25	2.5	0.2	0.3		1	0	1	0	153	693.78
1.0
1.0		Physics data taking			W	x	-tmin
1.0		Need a short Mode-10 run at the beginning of each setting!
1.1	N13d	Hall access for HMS rotation to small angle and SHMS to minimum opening angle																															4
1.3		9.876	1962	1.60	3.08	0.1568	0.026	LH+	0.736	11.03	4.437	8.69	6.97	5.422	18.00	20		334.29	99.64	103.93	26.94	39.03	3.29	691	3.7	3.8	19733	0.20	141853	1.5	3.0	0.3		12.8	5379	13	354	9	963
1.4								LH+					8.69		19.72	40		252.86	83.57	149.29	53.89	78.06	6.57	2319	7.3	7.5	26311	0.20	189137	1.0	2.0	0.2			4857	13	708	10	2583
1.5								LH+					10.69		21.72	70		137.38	49.46	56.99	94.30	136.60	11.50	1104	12.8	13.2	46045	0.20	330990	1.0	2.0	0.2			2438	12	1239	11	1357
1.9		9.876	1962	3.85	3.07	0.3106	0.120	LH+	0.569	19.88	3.271	9.29	7.29	6.538	27.17	70		244.20	95.80	69.40	5.50	17.70	1.40	305	1.0	1.0	10265	0.40	28681	2.9	5.8	0.6	4	13.3	4094	13	93	7	550
2.2	N14d												9.29		29.17	70		60.90	26.20	24.30	5.50	17.70	1.40	83	1.0	1.0	10265	0.40	28681	2.9	5.8	0.6			1114	11	93	7	336
2.4													11.29		31.17	70		14.20	6.60	7.60	5.50	17.70	1.40	21	1.0	1.0	10265	0.40	28681	2.9	5.8	0.6			284	9	93	7	276
3.6	N16o	9.876	1962	5.00	2.95	0.3900	0.209	LH+	0.527	23.53	3.043	9.73	7.73	6.719	31.26	70		145.40	60.70	46.30	2.20	6.70	0.50	73	0.25	0.25	10225	0.27	50642	11.5	23.0	2.3	4	41.1	2524	12	36	6	307
4.7	N17d												9.73		33.26	70		34.30	15.60	15.10	2.20	6.70	0.50	19	0.25	0.25	10225	0.27	50642	11.5	23.0	2.3			650	10	36	6	256
5.8	N18d												11.73		35.26	70		7.50	3.60	4.40	2.20	6.70	0.50	5	0.25	0.25	10225	0.27	50642	11.5	23.0	2.3			155	8	36	6	235
9.0	N21s	9.876	1962	6.00	3.19	0.3923	0.214	LH+	0.300	34.52	1.725	6.60	8.60	8.035	43.12	70		12.50	7.00	5.90	0.37	15.80	0.70	7	0.08	0.10	10050	0.65	20198	35.0	70.0	7.0			254	9	37	6	218
9.0	N21s	SHMS rotation to small angle (expert observers needed, but not hall access)																													1.0
12.4	N25o												6.60		41.12	70		69.80	35.80	23.30	0.37	15.80	0.70	38	0.08	0.10	10050	0.65	20198	35.0	70.0	7.0	4	80.6	1289	11	37	6	275
		Run efficiency multiplier			2.000
		Special 9.876 check			Scheduled hours			312																						133.0	297.0			147.8

		THIS DOCUMENT IS FOR PLANNING PURPOSES ONLY. SHIFT WORKERS SHOULD FOLLOW THE DETAILED PDF.

		Start special 4-pass 7.937 GeV
		SHMS polarity change (+ to -) during pass change
0.1		Beam energy measurement with Arc																													2.0
0.1	N26d	Heep electron singles both spectrometers					δSHMS													Rate Sum					SHMS Elastic rate (kHz)	HMS Elastics rate (kHz)	#SHMS	#HMS	#Heep
0.1		7.937	1962	1.20			-0.5%	LH-					8.26	7.337		30	4.80E+02	2.66E+00	6.15E-02	4.83E+02					4.48E+01		562041	0	52364	0.17	0.3	0.17	0.8		481	10	1	0	1882	19.1
0.1		7.937	1962	1.49			-2.6%	LH-					9.29	7.337		70	5.28E+02	2.88E+00	5.92E-02	5.31E+02					4.54E+01		0	0	0	0.00	0.0	0.00	0.0		529	10	1	0	2070	18.8
0.1		7.937	1962	2.69			-7.1%	LH-					13.12	7.000		70	2.68E+01	1.57E-01	1.58E-03	2.70E+01					1.96E+00		0	0	0	0.00	0.0	0.00	0.0		27	6	1	0	1634	28.0
0.1		7.937	1962	2.10			1.5%	LH-					11.29	6.719		70	1.65E+02	2.12E+00	6.50E-02	1.67E+02					9.00E+00		0	0	0	0.00	0.0	0.00	0.0		165	8	1	0	2592	23.9
0.1		7.937	1962	2.37			0.0%	LH-					11.88	6.719		70	8.54E+01	9.90E-01	2.63E-02	8.64E+01					4.58E+00		0	0	0	0.00	0.0	0.00	0.0		86	7	1	0	2659	23.7
0.1		7.937	1962	1.29			7.9%	LH-					8.60	6.719		70	1.12E+03	1.60E+01	5.79E-01	1.14E+03					7.61E+01		0	0	0	0.00	0.0	0.00	0.0		1123	11	1	0	2218	22.4
0.1		7.937	1962	1.62			8.2%	LH-					9.73	6.538		70	5.29E+02	9.87E+00	3.85E-01	5.39E+02					2.90E+01		0	0	0	0.00	0.0	0.00	0.0		531	10	1	0	2102	29.5
0.2		7.937	1962	1.78			6.9%	LH-					10.26	6.538		70	3.58E+02	6.55E+00	2.50E-01	3.65E+02					1.86E+01		855752	0	44202	0.17	0.3	0.17	0.5		359	9	1	0	2839	23.1
0.2		7.937	1962	2.69			-0.6%	LH-					13.12	6.538		70	4.50E+01	6.04E-01	1.58E-02	4.56E+01					2.12E+00		0	0	0	0.00	0.0	0.00	0.0		45	6	1	0	2765	26.0
0.2		7.937	1962	0.95			18.6%	LH-					7.29	6.265		10	5.13E+02	1.19E+01	4.93E-01	5.25E+02					1.08E+01		0	0	0	0.00	0.0	0.00	0.0		515	10	1	0	2048	79.2
0.2		7.937	1962	1.49			14.0%	LH-					9.29	6.265		45	5.14E+02	1.42E+01	6.28E-01	5.29E+02					1.56E+01		0	0	0	0.00	0.0	0.00	0.0		517	10	1	0	2063	54.8
0.2		7.937	1962	1.78			11.6%	LH-					10.26	6.265		70	4.02E+02	1.10E+01	4.82E-01	4.13E+02					1.69E+01		0	0	0	0.00	0.0	0.00	0.0		404	9	1	0	3218	25.3
0.2		7.937	1962	2.92			1.8%	LH-					13.79	6.265		70	5.70E+01	1.20E+00	4.16E-02	5.82E+01					2.15E+00		0	0	0	0.00	0.0	0.00	0.0		57	7	1	0	1792	50.3
0.2		7.937	1962	3.21			0.0%	LH-					14.43	6.265		70	2.19E+01	3.74E-01	9.85E-03	2.23E+01					8.68E-01		0	0	0	0.00	0.0	0.00	0.0		22	5	1	0	2622	32.7
0.2		7.937	1962	3.60			-4.0%	LH-					15.79	6.265		70	1.11E+01	1.60E-01	3.12E-03	1.13E+01					4.77E-01		0	0	0	0.00	0.0	0.00	0.0		11	4	1	0	2503	31.5
0.2		7.937	1962	4.29			-9.8%	LH-					17.79	6.265		70	2.20E+00	2.03E-02	7.39E-05	2.22E+00					1.46E-01		0	0	0	0.00	0.0	0.00	0.0		2	1	1	0	2220	22.9
0.2		7.937	1962	2.69			6.8%	LH-					13.12	6.088		70	6.50E+01	1.81E+00	7.20E-02	6.69E+01					2.14E+00		0	0	0	0.00	0.0	0.00	0.0		65	7	1	0	2058	50.7
0.2		7.937	1962	4.29			2.5%	LH-					17.79	5.512		70	7.24E+00	2.83E-01	8.94E-03	7.53E+00					1.75E-01		875804	0	20951	0.17	0.3	0.17	0.5		7	3	1	0	3013	47.7
0.3		7.937	1962	4.99			-2.7%	LH-					19.88	5.422		70	1.93E+00	6.18E-02	1.12E-03	1.99E+00					5.75E-02		777036	0	22984	0.17	0.3	0.17	0.5		2	0	1	0	3986	43.5
0.3		7.937	1962	6.15			1.2%	LH-					23.53	4.605		70	7.79E-01	7.10E-02	1.52E-03	8.52E-01					1.47E-02		634807	0	11752	0.33	0.7	0.17	0.5		1	0	1	0	1703	170.2
0.6		7.937	1962	8.18			2.4%	LH-					31.15	3.493		70	1.14E-01	5.02E-02	6.90E-04	1.65E-01					1.68E-03		745020	0	10053	2.50	5.0	0.50	0.5		1	0	1	0	330	1492.1
																								Rate Sum						3.50	11.6
		7.937	1962	4.99			1.4%	LH-		19.88	5.202					30					5.61E-01	6.98E-03	2.15E-05	5.68E-01		4.05E-02	0	225131	16206	0.17					1	0	1	0	563	61.7
		7.937	1962	6.15			-1.0%	LH-		23.53	4.707					70					2.26E-01	4.11E-03	0.00E+00	2.30E-01		2.12E-02	0	181458	17000	0.33					1	0	1	0	227	117.6
		7.937	1962	6.59			0.7%	LH-		25.02	4.395					70					2.71E-01	9.40E-03	2.54E-05	2.80E-01		1.49E-02	0	218307	11921	0.33					1	0	1	0	273	167.8
		7.937	1962	8.18			-4.3%	LH-		31.15	3.738					70					9.98E-03	3.78E-04	0.00E+00	1.04E-02		1.80E-03	0	60333	10794	2.50					1	0	1	0	10	1389.7
		7.937	1962	8.91			-2.5%	LH-		34.52	3.271					70					9.95E-03	1.64E-03	0.00E+00	1.16E-02		1.11E-03	0	0	0	0.00					1	0	1	0	10	2251.2
																														3.33
		Carbon luminosity
0.6		7.937						C 0.5%		12.50	-4.100		8.50	-4.500	21.00	70									250000						0.4		0.1
0.6								C 0.5%		12.50	-4.100		8.50	-4.500	21.00	55									250000						0.4		0.1
0.6								C 0.5%		12.50	-4.100		8.50	-4.500	21.00	40									250000						0.4		0.1
0.7								C 0.5%		12.50	-4.100		8.50	-4.500	21.00	25									250000						0.4		0.1
0.7								C 0.5%		12.50	-4.100		8.50	-4.500	21.00	18									250000						0.4		0.1
0.7								C 0.5%		12.50	-4.100		8.50	-4.500	21.00	10									250000						0.4		0.1
0.7								C 0.5%		12.50	-4.100		8.50	-4.500	21.00	5									250000						0.4		0.1
		TOTAL TIME																													3.5

		Cryotarget boiling scans																		Rate Sum				Rate Sum			#SHMS		#HMS
0.7		7.937						LH-		12.50	-4.100		8.50	-4.500	21.00	70	674	416.4	23.7	1.11E+03	101	64.1	4.2	1.69E+02			1604240		959944		0.3		0.1		762	10	115	8	3230
0.7								LH-		12.50	-4.100		8.50	-4.500	21.00	55	530	327.2	18.6	8.75E+02	79	50.4	3.3	1.33E+02			1260474		1496880		0.3		0.1		599	10	90	7	3225
0.8								LH-		12.50	-4.100		8.50	-4.500	21.00	40	385	237.9	13.5	6.37E+02	58	36.6	2.4	9.67E+01			916709		1088640		0.3		0.1		435	10	66	7	2346
0.8								LH-		12.50	-4.100		8.50	-4.500	21.00	25	241	148.7	8.5	3.98E+02	36	22.9	1.5	6.05E+01			1143656		1340182		0.3		0.1		272	9	41	6	2850
0.8								LH-		12.50	-4.100		8.50	-4.500	21.00	18	173	107.1	6.1	2.86E+02	26	16.5	1.1	4.35E+01			1640482		964931		0.3		0.1		196	8	29	6	3158
0.8								LH-		12.50	-4.100		8.50	-4.500	21.00	10	96	59.5	3.4	1.59E+02	14	9.2	0.6	2.42E+01			911379		1040612		0.3		0.1		109	8	16	5	2221
0.8								LH-		12.50	-4.100		8.50	-4.500	21.00	5	48	29.7	1.7	7.96E+01	7	4.6	0.3	1.21E+01			904368		982800		0.3		0.1		54	7	8	4	2146

0.8		7.937						LD-		12.50	-4.100		8.50	-4.500	21.00	70	1348	832.8	47.3	2.23E+03	202	128.2	8.4	3.39E+02			0		0		0.0		0.0		1524	11	229	9	3405
0.8								LD-		12.50	-4.100		8.50	-4.500	21.00	55	1059	654.3	37.2	1.75E+03	159	100.7	6.6	2.66E+02			0		0		0.0		0.0		1197	11	180	8	3371
0.8								LD-		12.50	-4.100		8.50	-4.500	21.00	40	770	475.9	27.1	1.27E+03	115	73.3	4.8	1.93E+02			917603		1097079		0.3		0.1		871	11	131	8	2451
0.9								LD-		12.50	-4.100		8.50	-4.500	21.00	25	481	297.4	16.9	7.96E+02	72	45.8	3.0	1.21E+02			1145886		1360800		0.3		0.1		544	10	82	7	2932
0.9								LD-		12.50	-4.100		8.50	-4.500	21.00	18	347	214.1	12.2	5.73E+02	52	33.0	2.2	8.71E+01			1646865		979776		0.3		0.1		392	9	59	7	3224
0.9								LD-		12.50	-4.100		8.50	-4.500	21.00	10	193	119.0	6.8	3.18E+02	29	18.3	1.2	4.84E+01			914925		1072145		0.3		0.1		218	9	33	6	2280
0.9								LD-		12.50	-4.100		8.50	-4.500	21.00	5	96	59.5	3.4	1.59E+02	14	9.2	0.6	2.42E+01			911379		1040612		0.3		0.1		109	8	16	5	2221
0.9								Dummy		12.50	-4.100		8.50	-4.500	21.00	40																0.3	0.1
		TOTAL TIME																													4.4

0.9	N27d	Physics data taking			W	x	-tmin
0.9		Need a short Mode-10 run at the beginning of each setting!
3.8	N30d	7.937	1962	6.00	2.40	0.5515	0.530	LD-	0.439	34.58	2.139	11.12	9.12	-5.512	43.70	25	466	52.75	2.83	0.00	0.28	1.35	0.04	23	0.074	0.153	7889	0.99	17156	29.8	59.6	6.0	4	48.5	5211	13	6	3	262
4.8	D1d							LD-					11.12		45.70	70	452	44.31	2.45	0.00	0.78	3.79	0.10	62	0.21	0.43	7998	0.99	17393	10.8	21.6	2.2			4985	13	16	5	276
5.8	D2d							LD-					13.12		47.70	70	158	12.41	0.69	0.00	0.78	3.79	0.10	21	0.21	0.43	7998	0.99	17393	10.8	21.6	2.2			1710	12	16	5	197
8.1	D4d	7.937	1962	3.85	3.07	0.3106	0.120	LD-	0.288	35.12	1.332	6.39	8.39	-6.538	43.51	20	635	13.60	0.54	0.00	0.41	31.13	1.08	356	0.089	0.090	7958	0.99	8308	24.9	49.8	5.0			6496	13	68	7	620
15.9								LD-					6.39		41.51	6	978	15.92	0.58	0.00	0.12	9.34	0.33	164	0.027	0.027	7958	0.99	8308	83.1	166.2	16.6	4	118.8	9948	14	21	5	406
16.0	D12d	SHMS polarity change (- to +)																													2.0
17.4	D13s	7.937	1962	6.00	2.40	0.5515	0.530	LH+	0.439	34.58	2.139	11.12	9.12	5.512	43.70	70		117.30	44.40	45.80	0.39	1.90	0.06	13	0.21	0.43	9999	0.99	21744	13.5	27.0	2.7	4	48.5	2075	12	8	4	201
18.6	D15o							LD+					9.12		43.70	70		234.14	88.62	91.55	0.78	3.79	0.10	52	0.21	0.43	9999	0.99	21744	13.5	27.0		4	48.5	4143	13	16	5	245
19.8	D16o							LH+					11.12		45.70	70		34.40	14.10	18.10	0.39	1.90	0.06	4	0.21	0.43	9999	0.99	21744	13.5	27.0				666	10	8	4	221
21.0	D17o							LD+					11.12		45.70	70		44.31	28.10	36.21	0.78	3.79	0.10	14	0.21	0.43	9999	0.99	21744	13.5	27.0	2.7			1086	11	16	5	212
22.2	D18d							LH+					13.12		47.70	70		9.50	4.10	6.60	0.39	1.90	0.06	1	0.21	0.43	9999	0.99	21744	13.5	27.0	2.7			202	8	8	4	245
23.4	D19d							LD+					13.12		47.70	70		18.97	8.28	13.10	0.78	3.79	0.10	5	0.21	0.43	9999	0.99	21744	13.5	27.0				403	9	16	5	254
23.5		7.937	1962	2.45	3.20	0.2075	0.048	LH+	0.372	25.02	1.644	6.16	8.16	6.265	33.18	70		73.00	31.50	28.70	3.25	157.50	75.90	532	1.7	1.6	10265	0.99	11625	1.8	3.6	0.4			1332	11	499	10	761
23.7		Hall access for SHMS rotation to small angle																													4.0
24.0	D20o							LH+					6.16		31.18	70		272.00	31.50	28.70	3.25	157.50	75.90	1327	1.7	1.6	10265	0.99	11625	1.8	3.6	0.4	4	9.9	3322	13	499	10	1507

		Christmas Break
24.2	J11d	Hall access for SHMS rotation to small angle near end of break																													4.0
25.2	J12d	7.937	1962	3.85	3.07	0.3106	0.120	LH+	0.288	35.12	1.332	6.39	5.50	6.538	40.62	70		314.40	120.00	76.00	0.71	54.60	1.90	490	0.31	0.31	10210	0.99	10659	9.1	18.3	1.8	4	33.5	5104	13	120	8	708
26.5	J13s							LD+					5.50		40.62	45		403.67	153.95	97.76	0.91	70.05	2.44	808	0.20	0.20	9698	0.99	10125	13.5	27.0		4	33.5	6554	14	154	8	1008
27.3	J14s							LH+					6.39		41.51	70		158.70	65.90	48.20	0.71	54.60	1.90	262	0.31	0.31	10210	0.99	10659	9.1	18.3	1.8			2728	12	120	8	489
28.1	J15d							LD+					6.39		41.51	70		317.07	131.55	96.38	1.42	108.97	3.79	1045	0.31	0.31	10169	0.99	10617	9.1	18.2				5450	13	240	9	1272
28.9	J16o							LH+					8.39		43.51	70		39.45	18.40	17.40	0.71	54.60	1.90	72	0.31	0.31	10210	0.99	10659	9.1	18.3				753	10	120	8	312
29.7	J17o							LD+					8.39		43.51	70		78.79	36.72	34.83	1.42	108.97	3.79	288	0.31	0.31	10169	0.99	10617	9.1	18.2	1.8			1503	11	240	9	529
32.8	J20o	7.937	1962	5.00	2.95	0.3900	0.209	LH+	0.225	44.37	1.104	6.17	6.17	6.719	50.54	70		139.60	59.60	42.80	0.23	29.50	0.70	121	0.09	0.11	9988	0.99	10416	32.0	64.0	6.4	4	74.5	2420	12	63	7	336
35.7	J23o							LH+					8.17		52.54	70		33.40	59.60	42.80	0.23	29.50	0.70	68	0.09	0.11	9988	0.99	10416	32.0	64.0	6.4			1358	11	63	7	297
35.7		Heep coin runs			δHMS		δSHMS																			HMS Elastics rate (kHz)	# SIMC Elastics
35.8	J23o	7.937	1962	4.99	1.44%		-0.54%	LH+		19.88	5.202		31.10	3.493	50.98	70		7.93E-02	3.21E-02	2.45E-01	1.31E+00	1.65E-02	5.15E-05	3.75E-02		2.22E-02	79776			1.0	2.0	0.2	0.3		4	2	13	4	265	75.21

		Lumi study SIDIS pi+ coin runs (used to determine or verify the FADC deadtime correction)
																										SIMC Semi rate (kHz)	# SIMC Semi	SHMS Rate (kHz)	HMS Rate (kHz)
36.0	J23o	7.937	1962					LH+		21.60	-2.670		14.10	2.800	35.70	40		4.61E+02	8.27E+01	1.88E+02	3.53E+01	1.65E+02	9.75E+00	4114		6.35E-03	50281	732	210	2.20	4.4	0.3	0.5		7320	14	703	10	4341
36.3																30		3.46E+02	6.21E+01	1.41E+02	2.65E+01	1.24E+02	7.31E+00	2314		4.76E-03	51423	549	158	3.00	6.0				5490	13	527	10	2551
36.7																20		2.31E+02	4.14E+01	9.40E+01	1.77E+01	8.25E+01	4.87E+00	1029		3.17E-03	51423	366	105	4.50	9.0				3660	13	351	9	1255
37.4	J24d															10		1.15E+02	2.07E+01	4.70E+01	8.83E+00	4.12E+01	2.44E+00	257		1.59E-03	51423	183	53	9.00	18.0				1830	12	176	8	483
		TOTAL TIME																												19.0	38.2

		Only if we have time, we can do the following delta scans. Purple are higher priority. Yellow are lower priority.
		δ scan w/ Heep coin			δHMS		δSHMS																			HMS Elastics rate (kHz)	# SIMC Elastics	SHMS Rate Sum (kHz)	HMS Rate Sum (kHz)
37.9	J24s	7.937	1962	4.99	-10.0%		0.0%	LH+		19.88	5.863		31.03	3.493	50.91	70		7.55E-02	3.06E-02	2.34E-01	1.87E-01	0.00E+00	0.00E+00	5.09E-03		2.74E-03	50236	3.40E-01	1.87E-01	5.1	10.2	0.5	0.5		3	2	2	0	116	609.13
38.1		7.937	1962	4.99	-9.0%		0.0%	LH+		19.88	5.799		31.03	3.493	50.91	70		7.55E-02	3.06E-02	2.34E-01	2.00E-01	0.00E+00	0.00E+00	5.44E-03		6.28E-03	52037	3.40E-01	2.00E-01	2.3	4.6	0.2			3	2	2	1	116	265.20
38.2		7.937	1962	4.99	-8.0%		0.0%	LH+		19.88	5.736		31.03	3.493	50.91	70		7.55E-02	3.06E-02	2.34E-01	2.27E-01	0.00E+00	0.00E+00	6.17E-03		1.02E-02	51627	3.40E-01	2.27E-01	1.4	2.8	0.2	0.3		3	2	2	1	118	162.71
38.3		7.937	1962	4.99	-7.0%		0.0%	LH+		19.88	5.674		31.03	3.493	50.91	70		7.55E-02	3.06E-02	2.34E-01	2.59E-01	3.91E-05	0.00E+00	7.04E-03		1.34E-02	52965	3.40E-01	2.59E-01	1.1	2.2	0.2	0.3		3	2	3	1	120	124.61
38.3		7.937	1962	4.99	-4.0%		0.0%	LH+		19.88	5.497		31.03	3.493	50.91	70		7.55E-02	3.06E-02	2.34E-01	4.48E-01	1.51E-03	0.00E+00	1.22E-02		2.02E-02	0	3.40E-01	4.50E-01	0.0	0.0	0.0	0.0		3	2	4	3	117	82.50
38.3		7.937	1962	4.99	-2.0%		0.0%	LH+		19.88	5.385		31.03	3.493	50.91	70		7.55E-02	3.06E-02	2.34E-01	6.48E-01	3.88E-03	0.00E+00	1.76E-02		2.11E-02	0	3.40E-01	6.52E-01	0.0	0.0	0.0	0.0		3	2	6	3	118	78.98
38.4		7.937	1962	4.99	0.0%		0.0%	LH+		19.88	5.277		31.03	3.493	50.91	70		7.55E-02	3.06E-02	2.34E-01	9.19E-01	8.23E-03	0.00E+00	2.50E-02		2.17E-02	54669	3.40E-01	9.27E-01	0.7	1.4	0.0	0.0		3	2	9	4	116	76.83
38.4		7.937	1962	4.99	0.0%		19.9%	LH+		19.88	5.277		31.03	2.913	50.91	70		1.05E+00	3.52E-01	2.76E+00	9.19E-01	8.23E-03	0.00E+00	3.06E-01		3.78E-03	0	4.16E+00	9.27E-01	0.0	0.0	0.0	0.0		42	6	9	4	127	440.87
38.4		7.937	1962	4.99	0.0%		14.9%	LH+		19.88	5.277		31.03	3.040	50.91	70		6.11E-01	2.14E-01	1.67E+00	9.19E-01	8.23E-03	0.00E+00	1.84E-01		1.33E-02	0	2.49E+00	9.27E-01	0.0	0.0	0.0	0.0		25	5	9	4	149	125.25
38.4		7.937	1962	4.99	0.0%		9.9%	LH+		19.88	5.277		31.03	3.178	50.91	70		3.33E-01	1.23E-01	9.52E-01	9.19E-01	8.23E-03	0.00E+00	1.04E-01		2.05E-02	0	1.41E+00	9.27E-01	0.0	0.0	0.0	0.0		14	5	9	4	85	81.17
38.4		7.937	1962	4.99	0.0%		4.9%	LH+		19.88	5.277		31.03	3.330	50.91	70		1.70E-01	6.55E-02	5.05E-01	9.19E-01	8.23E-03	0.00E+00	5.45E-02		2.18E-02	0	7.40E-01	9.27E-01	0.0	0.0	0.0	0.0		7	4	9	4	85	76.50
38.4		7.937	1962	4.99	0.0%		-5.1%	LH+		19.88	5.277		31.03	3.680	50.91	70		3.00E-02	1.26E-02	9.46E-02	9.19E-01	8.23E-03	0.00E+00	1.01E-02		2.10E-02	0	1.37E-01	9.27E-01	0.0	0.0	0.0	0.0		1	0	9	4	140	79.50
38.5		7.937	1962	4.99	0.0%		-10.1%	LH+		19.88	5.277		31.03	3.884	50.91	70		9.51E-03	4.00E-03	2.88E-02	9.19E-01	8.23E-03	0.00E+00	3.11E-03		2.00E-02	50519	4.23E-02	9.27E-01	0.7	1.4	0.2	0.5		1	0	9	4	45	83.14
38.6		7.937	1962	4.99	0.0%		-12.1%	LH+		19.88	5.277		31.03	3.973	50.91	70		5.29E-03	2.19E-03	1.54E-02	9.19E-01	8.23E-03	0.00E+00	1.69E-03		1.74E-02	50054	2.29E-02	9.27E-01	0.8	1.6	0.2	0.3		1	0	9	4	25	95.90
38.7		7.937	1962	4.99	0.0%		-14.1%	LH+		19.88	5.277		31.03	4.065	50.91	70		2.79E-03	1.05E-03	6.88E-03	9.19E-01	8.23E-03	0.00E+00	7.90E-04		1.21E-02	52478	1.07E-02	9.27E-01	1.2	2.4	0.2	0.3		1	0	9	4	12	137.20
38.9	J25s	7.937	1962	4.99	0.0%		-16.1%	LH+		19.88	5.277		31.03	4.162	50.91	70		1.19E-03	4.06E-04	2.47E-03	9.19E-01	8.23E-03	0.00E+00	2.99E-04		6.84E-03	51706	4.06E-03	9.27E-01	2.1	4.2	0.2	0.3		1	0	9	4	5	243.68
39.4	J26o	7.937	1962	4.99	0.0%		-18.1%	LH+		19.88	5.277		31.03	4.263	50.91	70		4.34E-04	5.99E-05	0.00E+00	9.19E-01	8.23E-03	0.00E+00	3.64E-05		2.46E-03	50483	4.94E-04	9.27E-01	5.7	11.4	0.6	0.3		1	0	9	4	1	677.46
		TOTAL TIME																													47.4

		Run efficiency multiplier			2.000
		Special 7.937 check			Scheduled hours			912																						452.4	945.3			415.7
																														1220.9	2491.0			1313.9
		10.000		Cryotarget thickness assumed (cm)

		THIS DOCUMENT IS FOR PLANNING PURPOSES ONLY. SHIFT WORKERS SHOULD FOLLOW THE DETAILED PDF.

		Singles rates are rescaled to table luminosity according to:
		Hadron singles rates from Wiser fit: 70ua on 8cmtgt, SHMS: 0.2DeltaP/P momentum bite and 5msr solid angle.
		Electron singles from Eric Christy rates program: 70uA on 8cmtgt, 6.5msr, SHMS: -10<delta<+25%, HMS: -8<delta<+8%.
		Randoms assume a 80ns timing window and 5:1 online pi-/K- rejection, based on Q2=1.6 running

		Coinc rates are simulated in SIMC with VR model:
		Cuts applied: SHMS: abs(ssdelta)<15, abs(ssxptar)<0.040, abs(ssyptar)<0.024. HMS: abs(hsdelta)<8.0, abs(hsxptar)<0.080, abs(hsyptar)<0.035.
		0.875<missmass<1.025, diamond cut, common t-binning for all settings at same x.
		Yield files normalized to 1 day of beam at 70muA @ 100% efficiency.
		VR predicts significantly higher cross-section at low epsilon and moderately higher cross-section at high epsilon (worse L/T ratio). I have scaled up low t-bin counts from 5k (proposal) to 7.5k, which is nearly equivalent to averaging with old estimates at high epsilon.

		Start special "our breaker for 5-pass is broken" 3-pass 5.563 GeV
0.1		Beam energy measurement with Arc																													2.0
0.1		Sieve runs with +/-3cm, +/-8cm optics targets.
0.2		5.563						Optic		30.00	2.000		20.00	2.000																	2.0
0.2		Heep electron singles both spectrometers					δSHMS																		SHMS Elastic rate (kHz)	HMS Elastics rate (kHz)	#SHMS	#HMS	#Heep
0.2		5.563	1820				2.93%	LH-					7.73	5.127		40	2.68E+03	1.74E+01	1.86E-01						6.23E+01		785802	0	18239	0.17	0.3	0.2	0.5		2684	12	1	0	1379	54.8
0.2		5.563	1820				2.22%	LH-					8.26	5.127		70	3.09E+03	2.18E+01	2.25E-01						7.06E+01		906120	0	20673	0.17	0.3	0.2	0.3		3094	12	1	0	1589	48.4
0.3		5.563	1820				-0.06%	LH-					9.73	5.127		70	1.24E+03	9.84E+00	8.87E-02						2.28E+01		741556	0	13613	0.17	0.3	0.2	0.3		1242	11	1	0	1242	74.9
0.3		5.563	1820				-0.88%	LH-					10.26	5.127		70	7.67E+02	7.63E+00	7.41E-02						1.56E+01		898879	0	18246	0.17	0.3	0.2	0.3		769	10	1	0	1526	54.8
0.3		5.563	1820				-4.68%	LH-					12.40	5.127		70	1.88E+02	1.82E+00	9.22E-03						3.77E+01		876119	0	175349	0.17	0.3	0.2	0.3		188	8	1	0	1509	5.7
0.4		5.563	1820				-7.35%	LH-					13.79	5.127		70	7.83E+01	6.89E-01	1.16E-03						1.62E+01		724044	0	149538	0.17	0.3	0.2	0.3		78	7	1	0	1231	6.7
0.4		5.563	1820				7.56%	LH-					11.73	4.605		70	3.55E+02	6.57E+00	8.93E-02						5.76E+01		831903	0	134475	0.17	0.3	0.2	0.3		356	9	1	0	1465	7.4
0.5		5.563	1820				4.65%	LH-					13.12	4.605		70	7.83E+01	6.89E-01	1.16E-03						2.42E+01		724044	0	223385	0.17	0.3	0.2	0.5		78	7	1	0	1239	4.5
0.5		5.563	1820				-1.30%	LH-					15.79	4.605		70	5.68E+01	2.53E+00	4.19E-02						5.48E+00		529048	0	50585	0.17	0.3	0.2	0.3		57	7	1	0	919	19.8
0.5		5.563	1820				-5.91%	LH-					17.79	4.605		70	1.85E+01	6.91E-01	6.63E-03						2.05E+00		671021	0	73800	0.17	0.3	0.2	0.3		19	5	1	0	1131	13.8
0.6		5.563	1820				-10.79%	LH-					19.88	4.605		70	4.69E+00	1.35E-01	2.21E-04						8.13E-01		577364	0	99511	0.17	0.3	0.2	0.3		5	3	1	0	966	10.3
0.6		5.563	1820				7.21%	LH-					23.53	3.493		70	4.75E+00	1.15E+00	2.23E-02						2.00E-01		610196	0	24480	0.17	0.3	0.2	0.5		5	3	1	0	1185	41.7
0.6		5.563	1820				-0.06%	LH-					25.84	3.493		70	7.10E-01	1.21E-01	5.92E-04						9.30E-02		299569	0	37944	0.17	0.3	0.2	0.3		1	0	1	0	831	26.9
0.7		5.563	1820				-9.56%	LH-					29.35	3.493		70	2.28E-01	3.15E-02	0.00E+00						3.38E-02		191186	0	27581	0.34	0.7	0.2	0.3		1	0	1	0	260	74.0
																														2.52	12.2
		5.563	1820				3.82%	LH-		12.40	4.707					70					1.84E+02	5.01E-01	0.00E+00			3.98E+00	0	856280	18510	0.17					1	0	184	8	1431	0.6
		5.563	1820				0.91%	LH-		13.79	4.707					70					9.05E+01	1.88E-01	0.00E+00			2.18E+00	0	835731	20084	0.17					1	0	91	7	1395	1.1
		5.563	1820				-3.44%	LH-		15.79	4.707					70					1.38E+01	0.00E+00	0.00E+00			9.97E-01	0	487059	35202	0.17					1	0	14	5	813	2.5
		5.563	1820				-3.85%	LH-		17.79	4.395					70					8.19E+00	3.66E-02	0.00E+00			5.01E-01	0	546488	33411	0.17					1	0	8	4	911	5.0
		5.563	1820				-6.53%	LH-		19.88	4.395					70					3.42E+00	3.00E-02	0.00E+00			2.62E-01	0	685200	52400	0.17					1	0	3	2	1142	9.5
		5.563	1820				-4.33%	LH-		25.02	3.738					70					6.08E-01	1.61E-02	0.00E+00			7.14E-02	0	244487	28560	0.17					1	0	1	0	611	35.0
		5.563	1820				-0.37%	LH-		23.53	3.738					70					1.76E+00	7.00E-02	1.69E-05			1.01E-01	0	709597	40400	0.17					1	0	2	0	1774	24.8
		5.563	1820				-3.42%	LH-		29.35	3.271					70					1.64E-01	9.55E-03	0.00E+00			2.87E-02	0	66364	11480	0.17					1	0	1	0	166	87.1
		5.563	1820				7.00%	LH-		28.30	3.043					70					3.88E-01	5.53E-02	3.76E-05			3.54E-02	0	162816	14443	0.17					1	0	1	0	399	70.6
		5.563	1820				2.99%	LH-		29.63	3.043					70					2.11E-01	2.62E-02	0.00E+00			2.71E-02	0	88223	11057	0.17					1	0	1	0	216	92.3
		5.563	1820				0.00%	LH-		30.65	3.043					70					8.55E-02	7.51E-03	0.00E+00			2.23E-02	0	35497	9098	0.17					1	0	1	0	87	112.1
		5.563	1820				-2.99%	LH-		31.15	3.043					70					4.19E-02	2.00E-03	0.00E+00			2.04E-02	0	34517	16646	0.34					1	0	1	0	42	122.5
		5.563	1820				-7.00%	LH-		33.16	3.043					70					1.88E-02	0.00E+00	0.00E+00			1.40E-02	0	15341	11424	0.34					1	0	1	0	19	178.6
		5.563	1820				-4.42%	LH-		34.52	2.849					70					4.91E-02	6.83E-03	0.00E+00			1.10E-02	0	0	0	0.00					1	0	1	0	50	227.3
																														2.52

0.7		Carbon luminosity scan								12.50	2.849		7.50	2.849
1.0		Cryotarget boiling scans																													8

1.3		Carbon luminosity scan #2								14.00	2.849		9.00	2.849																	6
1.3		Cryotarget boiling scans #2

1.3		Heep coin runs			δHMS		δSHMS																		SHMS Elastic rate (kHz)	HMS Elastics rate (kHz)	# SIMC Elastics
1.4		5.563	1820		0.00%		0.00%	LH+		29.09	3.183		29.09	3.183		70		2.00E-01	7.13E-02	5.19E-01	2.21E-01	1.01E-02	0.00E+00			1.95E-02	70165			1.00	2.0	0.2	0.3		1	0	1	0	812	85.51
1.5		5.563	1820		-1.45%		-4.21%	LH+		31.15	3.043		27.37	3.493	58.52	70		2.09E-01	7.55E-02	5.25E-01	1.98E-01	1.20E-02	0.00E+00			1.77E-02	63761			1.00	2.0	0.2	0.3		1	0	1	0	830	94.10
		δ scan w/ Heep coin			δHMS		δSHMS																		SHMS Elastic rate (kHz)	HMS Elastics rate (kHz)	# SIMC Elastics
1.5		5.563	1820		-10.0%		0.0%	LH+		20.25	4.523		38.92	2.242	59.17	70		4.50E-01	1.26E-01	1.37E+00	2.21E+00	0.00E+00	0.00E+00			1.29E-01	115750			0.25	0.5	0.1	0.4		2	1	2	1	1037	12.96
1.5		5.563	1820		-9.0%		0.0%	LH+		20.25	4.474		38.92	2.242	59.17	70		4.50E-01	1.26E-01	1.37E+00	2.22E+00	0.00E+00	0.00E+00			1.54E-01	111158			0.20	0.4	0.1	0.4		2	1	2	1	1049	10.80
1.6		5.563	1820		-8.0%		0.0%	LH+		20.25	4.425		38.92	2.242	59.17	70		4.50E-01	1.26E-01	1.37E+00	2.28E+00	0.00E+00	0.00E+00			1.66E-01	99580			0.17	0.3	0.1	0.4		2	1	2	1	1055	10.04
1.6		5.563	1820		-7.0%		0.0%	LH+		20.25	4.377		38.92	2.242	59.17	70		4.50E-01	1.26E-01	1.37E+00	2.46E+00	0.00E+00	0.00E+00			1.72E-01	103290			0.17	0.3	0.1	0.4		3	1	2	1	1058	9.68
1.6		5.563	1820		-4.0%		0.0%	LH+		20.25	4.241		38.92	2.242	59.17	70		4.50E-01	1.26E-01	1.37E+00	3.35E+00	7.87E-03	0.00E+00			1.81E-01	108589			0.17	0.3	0.1	0.4		3	2	3	2	709	9.21
1.7		5.563	1820		-2.0%		0.0%	LH+		20.25	4.154		38.92	2.242	59.17	70		4.50E-01	1.26E-01	1.37E+00	4.25E+00	2.40E-02	0.00E+00			1.86E-01	111410			0.17	0.3	0.1	0.4		4	3	4	3	427	8.98
1.7		5.563	1820		0.0%		0.0%	LH+		20.25	4.071		38.92	2.242	59.17	70		4.50E-01	1.26E-01	1.37E+00	5.43E+00	5.04E-02	0.00E+00			1.88E-01	113086			0.17	0.3	0.1	0.4		6	3	5	3	429	8.84
1.8		5.563	1820		0.0%		-18.0%	LH+		20.25	4.071		38.92	2.734	59.17	70		3.85E+00	9.21E-01	1.06E+01	5.43E+00	5.04E-02	0.00E+00			2.62E-02	103846			1.10	2.2	0.1	0.4		6	3	5	3	3082	63.56
1.9		5.563	1820		0.0%		-16.0%	LH+		20.25	4.071		38.92	2.669	59.17	70		2.51E+00	6.26E-01	7.18E+00	5.43E+00	5.04E-02	0.00E+00			1.10E-01	98741			0.25	0.5	0.1	0.4		6	3	5	3	2087	15.19
1.9		5.563	1820		0.0%		-14.0%	LH+		20.25	4.071		38.92	2.607	59.17	70		1.53E+00	3.98E-01	4.52E+00	5.43E+00	5.04E-02	0.00E+00			1.76E-01	105872			0.17	0.3	0.1	0.4		6	3	5	3	1328	9.45
1.9		5.563	1820		0.0%		-12.0%	LH+		20.25	4.071		38.92	2.548	59.17	70		8.67E-01	2.35E-01	2.62E+00	5.43E+00	5.04E-02	0.00E+00			1.89E-01	113360			0.17	0.3	0.1	0.4		6	3	5	3	785	8.82
2.0		5.563	1820		0.0%		-10.0%	LH+		20.25	4.071		38.92	2.491	59.17	70		2.10E-01	6.02E-02	6.15E-01	5.43E+00	5.04E-02	0.00E+00			1.83E-01	109741			0.17	0.3	0.1	0.4		5	3	5	3	216	9.11
2.0		5.563	1820		0.0%		-5.0%	LH+		20.25	4.071		38.92	2.360	59.17	70		8.53E-02	2.41E-02	2.16E-01	5.43E+00	5.04E-02	0.00E+00			1.75E-01	105063			0.17	0.3	0.1	0.4		5	3	5	3	102	9.52
2.0		5.563	1820		0.0%		5.0%	LH+		20.25	4.071		38.92	2.135	59.17	70		5.42E-02	1.49E-02	1.23E-01	5.43E+00	5.04E-02	0.00E+00			1.60E-01	115121			0.20	0.4	0.1	0.4		5	3	5	3	73	10.42
2.1		5.563	1820		0.0%		10.0%	LH+		20.25	4.071		38.92	2.038	59.17	70		3.34E-02	8.68E-03	5.80E-02	5.43E+00	5.04E-02	0.00E+00			1.15E-01	103054			0.25	0.5	0.1	0.4		5	3	5	3	45	14.56
2.2		5.563	1820		0.0%		12.0%	LH+		20.25	4.071		38.92	2.002	59.17	70		1.78E-02	4.08E-03	2.13E-02	5.43E+00	5.04E-02	0.00E+00			6.09E-02	109549			0.50	1.0	0.1	0.4		5	3	5	3	23	27.39
2.3		5.563	1820		0.0%		20.0%	LH+		20.25	4.071		38.92	1.868	59.17	70		9.86E-03	1.87E-03	1.16E-03	5.43E+00	5.04E-02	0.00E+00			2.26E-02	101783			1.25	2.5	0.1	0.4		5	3	5	3	9	73.69
		TOTAL TIME																													19.5
																														2.52
		Run efficiency multiplier			2.000