## Sheet1
Predicted Day Number	Actual Day	Beam energy	Linac Gradient	Q2	W	x	-tmin	Target	epsilon	θ_hms (e')	P_hms (e')	θ_q	θ_shms (+)	P_shms (+)	θ_open	Beam current	SHMS Singles Rates (kHz)				HMS Singles Rates (kHz)			Random coinc: 60ns 5:1 e/piK (Hz)	VR Coinc t-range (Hz)	param3000 Coinc MM-range (Hz)	Desired #coins (t-range and diamond cut)	Ratio (w/ and w/o diamond cut)	VR #coins (no diamond, t-range cuts)	Tgt Hrs (100% eff)	Tgt Hrs (run eff)	Dummy Hrs	Overhead Hrs	Proposal LH2 Hrs (100% eff)	Desired SHMS Prescale Ratio	Closest SHMS Prescale Setting	Desired HMS Prescale Ratio	Closest HMS Prescale Setting	Total event rate to disk (Hz)	Time for 100k events (min)
		(GeV)	(MeV)	(GeV2)	(GeV)							(deg)				(muA)	e-	pi+/-	K+/-	p	e-	pi-	K-

		THIS DOCUMENT IS FOR PLANNING PURPOSES ONLY. SHIFT WORKERS SHOULD FOLLOW THE DETAILED PDF.
		Javier is okay with moving 5 ±2 days from 10.6 to 6.4 beam energy. This plan assumes 6 days have been moved.
		Need to have a discussion with Dave Mack in the summer on strategy for low current BCM calibrations. Probably make use of Injector Faraday Cup.
		Singles runs: lumi scans and Heep singles, PS ratios are calculated to give 1000 Hz per spectrometer. This should give DT<10%.																	Desired Hz:	1000
		pi+ data runs: PS ratios are calculated to so that singles rates per spectrometer are <100Hz (in Fpi-2 we used 25 Hz).																	Desired Hz:	100
		Heep singles: desired singles in a spectrometer for a setting																		20000
		Heep coin: desired coincidences for a setting.																		20000

		SHMS Aerogel: n=1.011 tray installed
		SHMS NGC:
		SHMS HGC:
		HMS Cherenkov: 0.4 atm C4F8O

		Heep Color Coding:
		HMS Angle Setting					Same Angle in Both Spectrometers						Delta Scan by changing Angle
		HMS Momentum Setting					Repeated Angle Across Beam Energies						Delta Scan by changing Magnet
		SHMS Angle Setting					Match Angles in other Spectrometer
		SHMS Momentum Setting					Cover something in High Epsilon running

		Items with light blue background require one or more experts to be present.

		Start standard 5-pass 10.560 GeV
0.3		Detector checkout								12.50	-5.890		7.50	-5.270	20.00																8.0
0.3		Start with HMS set for neg polarity, SHMS for neg polarity, aerogel n=1.011
0.3		Want 10cm LH2 and LD2 targets, C z=0 target, thick +/-5 cm AL Dummy targets installed
0.3		Simona probably wants to do some SHMS hodo timing checkout.
0.3		We should confirm HGC, NGC, HMS Cherenkov timing and gain matching.
0.3		Check fADC thresholds, detector timing windows and thresholds, self-timing peaks.
0.3		Sieve runs with +/-3cm, +/-8cm optics targets.
0.4		10.560						Optic		13.00	5.889		13.00	5.530																	2.0

		SHMS polarity change (- to +)																													6.0
0.7		Trigger checkout with Heep coins								21.64	-5.890		23.12	5.530	44.76																8.0
0.7		Take a short run accepting all triggers, then decide on specific cuts or factors appropriate for p(e,e’pi+) while not excluding K+ and proton coins.
0.7		Check HMS ELREALxSHMS 3/4 coincidence trigger
0.7		Check and adjust coin timing.
0.8		Beam energy measurement with Arc																													2.0
0.9		Injector Faraday Cup calibration																													2.0
1.0		BCM calibrations 0-80 uA																													2.0
		TOTAL TIME																													30.0
1.0		Heep coin runs			δHMS		δSHMS																		SHMS Elastics rate (kHz)	HMS Elastics rate (kHz)	# SIMC Elastics
1.1		10.560	2100					LH+		21.64	5.889		23.12	5.530	44.76	80		1.93E-02	1.04E-02	4.07E-02	1.22E-01	1.17E-03	5.42E-06	5.17E-04		2.27E-03	10613			1.3	2.6	0.2	0.3		1	0	1	0	193	734.93

		Lumi study Using central setting from next physics setting pi+ coin runs (used to determine or verify the FADC deadtime correction)
1.1		Notice that first point in scan comes from the phyics
1.1		10.560	2100	2.45	3.20	0.2075	0.048	LH+	0.679	13.39	4.267	8.77	8.77	6.265	22.16	80		176	68	59	38	70	7	963	6.3	6.5	0	0.29	0	0.00	0.0	0.0			3030	12	530	10	1221
1.1																65		143	55	48	31	57	5	636	5.1	5.3	4630	0.29	18862	0.25	0.5	0.0			2462	12	430	10	845
1.2																50		110	42	37	24	44	4	376	4.0	4.1	4748	0.29	19345	0.33	0.7	0.0			1894	12	331	9	601
1.2																30		66	25	22	14	26	2	135	2.4	2.4	4986	0.29	20313	0.58	1.2	0.0			1136	11	199	8	403
1.3																20		44	17	15	9	17	2	60	1.6	1.6	4748	0.29	19345	0.83	1.7	0.0			758	10	132	8	312
1.4																12		26	10	9	6	10	1	22	0.9	1.0	3419	0.29	13929	1.00	2.0	0.0			455	10	79	7	233
1.5																8		18	7	6	4	7	1	10	0.63	0.65	2279.17	0.29	9286	1.00	2.0	0.0			303	9	53	7	210
1.8																															8.0
1.8		NEED TO TAKE CARBON SIEVE AND DELTA SCAN FOR HMS=6.803 GEV/C
1.8
1.8		Physics data taking			W	x	-tmin
1.8		Need a short Mode-10 run at the beginning of each setting!
2.1		10.560	2100	3.85	2.02	0.5461	0.487	LH+	0.888	13.29	6.803	21.66	19.66	3.493	32.95	80		41	12	38	35	0.6	0.04	195	5.6	7.6	20122	0.29	80952	1.0	2.0	0.2	4	9.6	913	11	356	9	430
2.1													21.66		34.95	80		17	5	20	35	0.6	0.04	91	5.6	7.6	20122	0.29	80952	1.0	2.0	0.2			425	10	356	9	319
2.2													23.66		36.95	80		7	2	10	35	0.6	0.04	41	5.6	7.6	20122	0.29	80952	1.0	2.0	0.2			195	8	356	9	338
2.2
2.5		10.560	2100	2.73	2.63	0.3114	0.118	LH+	0.834	12.03	5.889	14.34	12.34	4.605	24.37	80		179	56	82	79	10.7	1.0	1549	9.9	11.5	35721	0.32	144643	1.0	2.0	0.2	4	9.3	3180	12	812	10	1874
2.6													14.34		26.37	80		63	21	37	79	10.7	1.0	592	9.9	11.5	35721	0.32	144643	1.0	2.0	0.2			1216	11	812	10	881
2.7													16.34		28.37	80		21	8	16	79	10.7	1.0	220	9.9	11.5	35721	0.32	144643	1.0	2.0	0.2			452	10	812	10	478
2.7
3.0		10.560	2100	3.85	2.62	0.3915	0.208	LH+	0.779	15.04	5.320	14.28	12.28	5.127	27.32	80		88	31	43	22	3.7	0.3	218	2.11	2.62	11405	0.22	60804	1.5	3.0	0.3	4	9.6	1612	11	225	9	465
3.1													14.28		29.32	80		27	10	17	22	3.7	0.3	73	2.11	2.62	11405	0.22	60804	1.5	3.0	0.3			544	10	225	9	270
3.3													16.28		31.32	80		8	3	6	22	3.7	0.3	24	2.11	2.62	11405	0.22	60804	1.5	3.0	0.3			177	8	225	9	252
3.3
3.6		10.560	2100	3.85	2.62	0.3915	0.208	LD+	0.779	15.04	5.320	14.28	12.28	5.127	27.32	80		176	61	85	43	7.3	0.7	871	2.11	2.62	11405	0.22	60804	1.5	3.0	0.3	4	9.6	3223	12	450	10	1118
3.7													14.28		29.32	80		55	20	34	43	7.3	0.7	294	2.11	2.62	11405	0.22	60804	1.5	3.0	0.3			1088	11	450	10	490
3.8													16.28		31.32	80		16	6	13	43	7.3	0.7	96	2.11	2.62	11405	0.22	60804	1.5	3.0	0.3			354	9	450	10	324
3.8
4.2		10.560	2100	6.00	2.40	0.5515	0.531	LH+	0.711	19.89	4.763	14.92	12.92	5.512	32.81	80		33	13	18	3.2	0.5	0.03	13	1.92	1.55	11159	0.43	30221	2.0	4.0	0.4	4	18.4	644	10	33	6	240
4.4													14.92		34.81	80		9.2	3.8	6.6	3.2	0.5	0.03	4	1.92	1.55	11159	0.43	30221	2.0	4.0	0.4			196	8	33	6	257
4.6													16.92		36.81	80		2.4	1.0	2.2	3.2	0.5	0.03	1	1.92	1.55	11159	0.43	30221	2.0	4.0	0.4			57	7	33	6	190
4.6
4.9		10.560	2100	6.00	2.40	0.5515	0.531	LD+	0.711	19.89	4.763	14.92	12.92	5.512	32.81	80		67	26	37	6.4	0.5	0.03	50	1.92	1.55	11159	0.43	30221	2.0	4.0	0.4	4	18.4	1289	11	65	7	278
5.1													14.92		34.81	80		18.5	7.5	13.1	6.4	0.5	0.03	15	1.92	1.55	11159	0.43	30221	2.0	4.0	0.4			391	9	65	7	269
5.3													16.92		36.81	80		4.8	2.1	4.4	6.4	0.5	0.03	4	1.92	1.55	11159	0.43	30221	2.0	4.0	0.4			113	8	65	7	194
5.3		SHMS rotation to small angle (expert observers needed, but not hall access)																													1.0
5.6		10.560	2100	2.45	3.20	0.2075	0.048	LH+	0.679	13.39	4.267	8.77	6.77	6.265	20.16	40		326	113	76	19	35	3	818	3.2	3.3	11396	0.29	46429	1.0	2.0	0.2	4	12.8	5149	13	265	9	1050
5.7													8.77		22.16	80		176	68	59	38	70	7	963	6.3	6.5	22792	0.29	92857	1.0	2.0	0.2			3030	12	530	10	1221
5.8													10.77		24.16	80		45	19	20	38	70	7	268	6.3	6.5	22792	0.29	92857	1.0	2.0	0.2			843	11	530	10	460
5.8
6.1		10.560	2100	3.85	3.07	0.3106	0.120	LH+	0.632	17.46	3.955	9.92	7.92	6.538	25.38	80		229	90	69	10	16	1.4	318	1.4	1.6	10650	0.26	47875	2.1	4.2	0.4	4	12.8	3880	13	136	8	520
6.3													9.92		27.38	80		57	24	24	10	16	1.4	85	1.4	1.6	10650	0.26	47875	2.1	4.2	0.4			1041	11	136	8	294
6.5													11.92		29.38	80		13.1	5.9	7.2	10	16	1.4	22	1.4	1.6	10650	0.26	47875	2.1	4.2	0.4			263	9	136	8	231
6.5
6.9		10.560	2100	3.85	3.07	0.3106	0.120	LD+	0.632	17.46	3.955	9.92	7.92	6.538	25.38	60		343	135	104	15	24	2.1	715	1.1	1.2	10156	0.26	45652	2.7	5.3	0.5	4	12.8	5820	13	205	9	938
7.1													9.92		27.38	80		113	48	47	20	32	2.7	341	1.4	1.6	10650	0.26	47875	2.1	4.2	0.4			2082	12	273	9	550
7.3													11.92		29.38	80		26.3	11.9	14.4	20	32	2.7	86	1.4	1.6	10650	0.26	47875	2.1	4.2	0.4			526	10	273	9	296
7.3
8.1		10.560	2100	5.00	2.95	0.3900	0.209	LH+	0.596	20.53	3.727	10.48	8.48	6.719	29.01	80		126	53	43	4.1	5.48571428571429	0.4	70	0.45		10914	0.17	58792	6.7	13.3	1.3	4	27.0	2214	12	53	7	260
8.7													10.48		31.01	80		29	13	14	4.1	5.48571428571429	0.4	18	0.45		10914	0.17	58792	6.7	13.3	1.3			560	10	53	7	209
9.3													12.48		33.01	80		6.3	3.0	3.9	4.1	5.48571428571429	0.4	4	0.45		10914	0.17	58792	6.7	13.3	1.3			132	8	53	7	188
		Take periodic HMS-3/4 runs when P_hms<3 GeV/c
9.5		Hall access for SHMS rotation to small angle																															4
11.4		10.560	2100	6.00	3.19	0.3923	0.214	LH+	0.398	28.10	2.409	7.66	5.66	8.035	33.76	80		253	117	63	0.9	10.6	0.6	81	0.15	0.18	10693	0.34	52938	19.3	38.5	3.9	4	71.9	4325	13	31	6	282
11.4		SHMS rotation to larger angle (expert observers needed, but not hall access)																													1.0
13.2													7.66		35.76	80		48	25	18	0.9	10.6	0.6	17	0.15	0.18	10693	0.34	52938	19.3	38.5	3.9			906	11	31	6	200
15.0													9.66		37.76	80		8.3	4.6	4.2	0.9	10.6	0.6	3	0.15	0.18	10693	0.34	52938	19.3	38.5	3.9			172	8	31	6	231
15.0
		Take periodic HMS-3/4 runs when P_hms<3 GeV/c
20.7		10.560	2100	8.50	2.79	0.5518	0.550	LH+	0.375	34.01	2.352	8.69	8.69	7.913	42.70	80		23	12	10	0.2	1.6	0.06	1	0.047	0.078	10317	0.33	67813	61.3	122.5	12.3	4	108.5	457	10	5	3	198
20.7																																			1	0	1	0	0
20.8		SHMS polarity change (+ to -)																													1.5				1	0	1	0	0
20.8
21.1		10.560	2100	3.85	2.62	0.3915	0.208	LD-	0.779	15.04	5.320	14.28	12.28	5.127	27.32	80	157	126	12		43	7.3	0.7	798	2.11	2.62	11405	0.22	60804	1.5	3.0	0.3	4	9.6	2955	12	450	10	1033
21.2													14.28		29.32	80	72	40	4		43	7.3	0.7	314	2.11	2.62	11405	0.22	60804	1.5	3.0	0.3			1162	11	450	10	518
21.4													16.28		31.32	80	32	12	6		43	7.3	0.7	136	2.11	2.62	11405	0.22	60804	1.5	3.0	0.3			504	10	450	10	325
21.4		Need to study and adjust the Q2=6.0, W=2.40 LD- real rate downward, based on 2021-Nov experience. For now, just increase the time.
22.0		10.560	2100	6.00	2.40	0.5515	0.531	LD-	0.711	19.89	4.763	14.92	12.92	5.512	32.81	80	125.714285714286	49	5		6.4	0.5	0.03	70	1.92	1.55	27896	0.43	75552	5.0	10.0	1.0	4	18.4	1790	12	65	7	259
22.5													14.92		34.81	80	53	13.7	1.3		6.4	0.5	0.03	26	1.92	1.55	27896	0.43	75552	5.0	10.0	1.0			676	10	65	7	260
22.9													16.92		36.81	80	21	3.6	0.3		6.4	0.5	0.03	10	1.92	1.55	27896	0.43	75552	5.0	10.0	1.0			247	9	65	7	208
22.9
23.7		10.560	2100	3.85	3.07	0.3106	0.120	LD-	0.632	17.46	3.955	9.92	7.92	6.538	25.38	25	493	98	8		6	10	0.9	306	0.44	0.48	10301	0.26	46308	6.5	13.0	1.3	4	12.8	5987	13	85	7	584
23.9													9.92		27.38	80	549	80	7		20	32	2.7	1041	1.41	1.55	12172	0.26	54714	2.4	4.8	0.5			6360	13	273	9	1304
24.1													11.92		29.38	80	194	19.1	1.8		20	32	2.7	352	1.41	1.55	10650	0.26	47875	2.1	4.2	0.4			2151	12	273	9	565
24.1
24.1		Sieve runs with +/-8cm optics targets.
24.2		10.560						Optic		13.00	6.803		12.72	8.035		80	3.85E+00				8.37E-01									1.00	2.0
24.1		Heep electron singles both spectrometers					δSHMS													Rate Sum					SHMS Elastic rate (kHz)	HMS Elastics rate (kHz)	#SHMS	#HMS	#Heep
24.1		10.560	2100				3.0%	LH-					12.715	8.035		80	2.90E+01	3.16E-01	1.96E-02	2.93E+01					4.60E-01		634190	0.00	10036	0.20	0.4	0.2	0.5		29	6	1	0	889	119.6
24.2		10.560	2100				0.0%	LH-					13.57	8.035		80	1.47E+01	1.29E-01	6.92E-03	1.48E+01					2.43E-01		623741	0.00	10300	0.20	0.4	0.2	0.1		15	5	1	0	873	116.5
24.2		10.560	2100				-3.0%	LH-					14.425	8.035		80	7.08E+00	4.94E-02	2.11E-03	7.13E+00					1.31E-01		1021004	0.00	18893	0.20	0.4	0.2	0.1		7	3	1	0	1426	63.5
24.2		10.560	2100				-6.0%	LH-					15.285	8.035		80	3.21E+00	1.75E-02	5.26E-04	3.23E+00					7.26E-02		642721	0.00	14512	0.17	0.3	0.2	0.1		3	2	1	0	1076	68.9
24.3		10.560	2100				-9.0%	LH-					16.15	8.035		80	1.35E+00	5.47E-03	8.95E-05	1.36E+00					4.08E-02		648534	0.00	19584	0.20	0.4	0.2	0.1		1	0	1	0	1356	61.3
24.3		10.560	2100					LH-					14.06	7.913		80	1.38E-01	1.02E-01	5.35E-03	2.45E-01					1.73E-01		63571	0.00	69120	0.17	0.3	0.2	0.5		1	0	1	0	245	14.5
24.3		10.560	2100					LH-					18.385	6.719		80	1.35E+00	2.69E-02	1.21E-03	1.38E+00					1.46E-02		976053	0.00	10541	0.30	0.6	0.2	0.5		1	0	1	0	1378	170.8
24.4		10.560	2100					LH-					19.075	6.538		80	1.02E+00	2.32E-02	1.00E-03	1.04E+00					1.05E-02		983849	0.00	10061	0.40	0.8	0.2	0.5		1	0	1	0	1044	238.5
					δHMS																			Rate Sum						1.83	7.4
24.5		10.560	2100		8%			LH-		16.07	6.803					80					4.37E+00	2.89E-02	1.08E-03	4.40E+00		6.51E-02	0	535621.22	26569	0.17	0.3	0.2	0.5		1	0	4	3	19	38.4
24.5		10.560	2100		4%			LH-		17.07	6.803					80					1.69E+00	8.34E-03	1.84E-04	1.70E+00		4.79E-02	0	690215.80	19551	0.17	0.3	0.2	0.1		1	0	2	0	51	52.2
24.5		10.560	2100		0.0%			LH-		18.07	6.803					80					5.68E-01	1.96E-03	1.25E-05	5.70E-01		2.67E-02	0	545657.76	25651	0.40	0.8	0.2	0.1		1	0	1	0	28	93.6
24.6		10.560	2100		-4.0%			LH-		19.07	6.803					80					1.56E-01	2.87E-04	0.00E+00	1.56E-01		1.47E-02	0	112361.33	10598	0.30	0.6	0.2	0.1		1	0	1	0	15	#REF!
24.6		10.560	2100		-8.0%			LH-		20.07	6.803					80					3.72E-02	0.00E+00	0.00E+00	3.72E-02		6.70E-03	0	58032.00	10446	0.65	1.3	0.2	0.1		1	0	1	0	7	#REF!
24.7		10.560	2100		0.0%			LH-		21.68	5.889					80					1.17E-01	9.61E-04	4.10E-06	1.18E-01		5.36E-03	0	225010.67	10291	0.80	1.6	0.2	0.5		1	0	1	0	6	466.4
																														2.49	7.4
		Carbon luminosity scan 1
24.6		10.560						C 0.5%		12.50	-5.270		9.00	-5.470	21.50	80	3.05E+01				6.60E+00				250000						0.3		0.1
24.6								C 0.5%		12.50	-5.270		9.00	-5.470	21.50	60	2.29E+01				4.95E+00				250000						0.3		0.1
24.6								C 0.5%		12.50	-5.270		9.00	-5.470	21.50	40	1.53E+01				3.30E+00				250000						0.3		0.1
24.6								C 0.5%		12.50	-5.270		9.00	-5.470	21.50	25	9.53E+00				2.06E+00				250000						0.3		0.1
24.6								C 0.5%		12.50	-5.270		9.00	-5.470	21.50	15	5.72E+00				1.24E+00				250000						0.3		0.1
24.7								C 0.5%		12.50	-5.270		9.00	-5.470	21.50	8	3.05E+00				6.60E-01				250000						0.3		0.1
24.7								C 0.5%		12.50	-5.270		9.00	-5.470	21.50	5	1.91E+00				4.13E-01				250000						0		0
24.7								C 0.5%		12.50	-5.270		9.00	-5.470	21.50	2.5	9.53E-01				2.06E-01				250000						0		0
24.7								C 0.5%		12.50	-5.270		9.00	-5.470	21.50	1	3.81E-01				8.25E-02				250000						0		0

		TOTAL TIME																													2.4

		Cryotarget boiling scans																		Rate Sum				Rate Sum			#SHMS		#HMS
24.7		10.560						LH-		12.50	-5.270		9.00	-5.470	21.50	80	329	261.7	22.2	6.13E+02	61	22.4	2.1	8.51E+01			101694		1088469		0.3		0.2		3858	13	66	7	1243
24.7								LH-		12.50	-5.270		9.00	-5.470	21.50	60	247	196.3	16.6	4.60E+02	45	16.8	1.6	6.39E+01			152503		1607966		0.3		0.2		2893	12	49	6	1777
24.7								LH-		12.50	-5.270		9.00	-5.470	21.50	40	165	130.9	11.1	3.06E+02	30	11.2	1.1	4.26E+01			101669		1071977		0.3		0.2		1929	12	33	6	1185
24.7								LH-		12.50	-5.270		9.00	-5.470	21.50	25	103	81.8	6.9	1.92E+02	19	7.0	0.7	2.66E+01			127024		1300561		0.3		0.2		1206	11	20	5	1418
24.8								LH-		12.50	-5.270		9.00	-5.470	21.50	15	62	49.1	4.2	1.15E+02	11	4.2	0.4	1.60E+01			152280		1473969		0.3		0.2		723	10	12	4	1605
24.8								LH-		12.50	-5.270		9.00	-5.470	21.50	8	33	26.2	2.2	6.13E+01	6	2.2	0.2	8.51E+00			162116		1415010		0.3		0.2		386	9	7	3	1557
24.8								LH-		12.50	-5.270		9.00	-5.470	21.50	5	21	16.4	1.4	3.83E+01	4	1.4	0.1	5.32E+00			0		0		0.0		0.2		241	9	4	2	1519
24.8								LH-		12.50	-5.270		9.00	-5.470	21.50	2.5	10	8.2	0.7	1.92E+01	2	0.7	0.1	2.66E+00			0		0		0.0		0.2		121	8	2	1	1175
24.8								LH-		12.50	-5.270		9.00	-5.470	21.50	1	4	3.3	0.3	7.66E+00	1	0.3	0.0	1.06E+00			0		0		0.0		0.2		48	6	1	0	1052

24.8								Dummy		12.50	-5.270		9.00	-5.470	21.50	40																0.3	0.2

24.8		10.560						LD-		13.00	-5.270		10.00	-5.470	23.00	80	426	294.9	26.3	7.47E+02	100	32.5	1.8	1.34E+02			32313		891226		0.3		0.2		14943	15	106	8	1005
24.9								LD-		13.00	-5.270		10.00	-5.470	23.00	60	320	221.1	19.7	5.60E+02	75	24.3	1.4	1.00E+02			48466		1326556		0.3		0.2		11207	14	80	7	1397
24.9								LD-		13.00	-5.270		10.00	-5.470	23.00	40	213	147.4	13.1	3.74E+02	50	16.2	0.9	6.69E+01			32311		884371		0.3		0.2		7471	14	53	7	931
24.9								LD-		13.00	-5.270		10.00	-5.470	23.00	25	133	92.1	8.2	2.33E+02	31	10.1	0.6	4.18E+01			40384		1088714		0.3		0.2		4670	13	33	6	1107
24.9								LD-		13.00	-5.270		10.00	-5.470	23.00	15	80	55.3	4.9	1.40E+02	19	6.1	0.3	2.51E+01			48449		1268031		0.3		0.2		2802	12	20	5	1268
25.0								LD-		13.00	-5.270		10.00	-5.470	23.00	8	43	29.5	2.6	7.47E+01	10	3.2	0.2	1.34E+01			51653		1277424		0.3		0.2		1494	11	11	4	1269
25.0								LD-		13.00	-5.270		10.00	-5.470	23.00	5	27	18.4	1.6	4.67E+01	6	2.0	0.1	8.37E+00			0		0		0.0		0.2		934	11	7	3	1385
25.0								LD-		13.00	-5.270		10.00	-5.470	23.00	2.5	13	9.2	0.8	2.33E+01	3	1.0	0.1	4.18E+00			0		0		0.0		0.2		467	10	3	2	1159
25.0								LD-		13.00	-5.270		10.00	-5.470	23.00	1	5	3.7	0.3	9.34E+00	1	0.4	0.0	1.67E+00			0		0		0.0		0.2		187	8	1	0	1405

25.0								Dummy		13.00	-5.270		10.00	-5.470	23.00	40																0.3	0.2
		TOTAL TIME																													8.2

		Carbon luminosity scan 2
25.0		10.560						C 0.5%		13.00	-5.270		12.00	-5.470	25.00	80	7.91E+00				5.38E+00				250000						0.3		0.1
25.0								C 0.5%		13.00	-5.270		12.00	-5.470	25.00	60	5.93E+00				4.04E+00				250000						0.3		0.1
25.0								C 0.5%		13.00	-5.270		12.00	-5.470	25.00	40	3.96E+00				2.69E+00				250000						0.3		0.1
25.1								C 0.5%		13.00	-5.270		12.00	-5.470	25.00	25	2.47E+00				1.68E+00				250000						0.3		0.1
25.1								C 0.5%		13.00	-5.270		12.00	-5.470	25.00	15	1.48E+00				1.01E+00				250000						0.3		0.1
25.1								C 0.5%		13.00	-5.270		12.00	-5.470	25.00	8	7.91E-01				5.38E-01				250000						0.3		0.1
25.1								C 0.5%		13.00	-5.270		12.00	-5.470	25.00	5	4.94E-01				3.36E-01				250000						0		0
25.1								C 0.5%		13.00	-5.270		12.00	-5.470	25.00	2.5	2.47E-01				1.68E-01				250000						0		0
25.1								C 0.5%		13.00	-5.270		12.00	-5.470	25.00	1	9.89E-02				6.73E-02				250000						0		0
		TOTAL TIME																													2.4

		Cryotarget boiling scans																		Rate Sum				Rate Sum			#SHMS		#HMS
25.1		10.560						LH-		13.00	-5.270		12.00	-5.470	25.00	80	92	45.4	4.3	1.42E+02	19	4.2	0.4	2.32E+01			107717		1240341		0.3		0.2		1022	11	20	5	1310
25.1								LH-		13.00	-5.270		12.00	-5.470	25.00	60	69	34.0	9.9	1.13E+02	14	3.2	0.3	1.74E+01			164215		930256		0.3		0.2		780	10	15	5	1099
25.2								LH-		13.00	-5.270		12.00	-5.470	25.00	40	46	22.7	6.6	7.54E+01	9	2.1	0.2	1.16E+01			109477		1171433		0.3		0.2		520	10	10	4	1243
25.2								LH-		13.00	-5.270		12.00	-5.470	25.00	25	29	14.2	4.1	4.71E+01	6	1.3	0.1	7.26E+00			136580		1317862		0.3		0.2		325	9	6	3	1411
25.2								LH-		13.00	-5.270		12.00	-5.470	25.00	15	17	8.5	2.5	2.83E+01	3	0.8	0.1	4.35E+00			163260		1317862		0.3		0.2		195	8	4	2	1444
25.2								LH-		13.00	-5.270		12.00	-5.470	25.00	8	9	4.5	1.3	1.51E+01	2	0.4	0.0	2.32E+00			87072		1405720		0.3		0.2		104	8	2	0	2072
25.2								LH-		13.00	-5.270		12.00	-5.470	25.00	5	6	2.8	0.8	9.43E+00	1	0.3	0.0	1.45E+00			0		0		0.0		0.2		65	7	1	0	1367
25.2								LH-		13.00	-5.270		12.00	-5.470	25.00	2.5	3	1.4	0.4	4.71E+00	1	0.1	0.0	7.26E-01			0		0		0.0		0.2		33	6	1	0	754
25.2								LH-		13.00	-5.270		12.00	-5.470	25.00	1	1	0.6	0.2	1.89E+00	0	0.1	0.0	2.90E-01			0		0		0.0		0.2		13	4	1	0	454

25.3		10.560						LD-		13.00	-5.270		12.00	-5.470	25.00	80	185	90.7	8.6	2.84E+02	37	8.5	0.5	4.61E+01			53898		1275778		0.3		0.2		5678	13	39	6	1297
25.3		10.560						LD-		13.00	-5.270		12.00	-5.470	25.00	60	138	68.1	6.4	2.13E+02	28	6.3	0.3	3.46E+01			40423		956834		0.3		0.2		4259	13	29	6	973
25.3								LD-		13.00	-5.270		12.00	-5.470	25.00	40	92	45.4	4.3	1.42E+02	19	4.2	0.2	2.31E+01			53885		1238255		0.3		0.2		2839	12	19	5	1239
25.3								LD-		13.00	-5.270		12.00	-5.470	25.00	25	58	28.4	2.7	8.87E+01	12	2.6	0.1	1.44E+01			33678		1461829		0.3		0.2		1774	12	12	4	1411
25.4								LD-		13.00	-5.270		12.00	-5.470	25.00	15	35	17.0	1.6	5.32E+01	7	1.6	0.1	8.65E+00			40394		1578775		0.3		0.2		1065	11	7	3	1522
25.4								LD-		13.00	-5.270		12.00	-5.470	25.00	8	18	9.1	0.9	2.84E+01	4	0.8	0.0	4.61E+00			43045		1403356		0.3		0.2		568	10	4	2	1359
25.4								LD-		13.00	-5.270		12.00	-5.470	25.00	5	12	5.7	0.5	1.77E+01	2	0.5	0.0	2.88E+00			0		0		0.0		0.2		355	9	2	1	1290
25.4								LD-		13.00	-5.270		12.00	-5.470	25.00	2.5	6	2.8	0.3	8.87E+00	1	0.3	0.0	1.44E+00			0		0		0.0		0.2		177	8	1	0	1288
25.4								LD-		13.00	-5.270		12.00	-5.470	25.00	1	2	1.1	0.1	3.55E+00	0	0.1	0.0	5.76E-01			0		0		0.0		0.2		71	7	1	0	542

25.4								Dummy		13.00	-5.270		12.00	-5.470	25.00	40																0.3	0.2
		TOTAL TIME																													7.7

		Carbon luminosity scan 3
25.4		10.560						C 0.5%		13.00	-5.270		10.00	-5.470	23.00	80	1.94E+01				5.38E+00				250000						0.3		0.1
25.5								C 0.5%		13.00	-5.270		10.00	-5.470	23.00	60	1.46E+01				4.04E+00				250000						0.3		0.1
25.5								C 0.5%		13.00	-5.270		10.00	-5.470	23.00	40	9.70E+00				2.69E+00				250000						0.3		0.1
25.5								C 0.5%		13.00	-5.270		10.00	-5.470	23.00	25	6.06E+00				1.68E+00				250000						0.3		0.1
25.5								C 0.5%		13.00	-5.270		10.00	-5.470	23.00	15	3.64E+00				1.01E+00				250000						0.3		0.1
25.5								C 0.5%		13.00	-5.270		10.00	-5.470	23.00	8	1.94E+00				5.38E-01				250000						0.3		0.1
25.5								C 0.5%		13.00	-5.270		10.00	-5.470	23.00	5	1.21E+00				3.36E-01				250000						0.4		0.1
25.5								C 0.5%		13.00	-5.270		10.00	-5.470	23.00	2.5	6.06E-01				1.68E-01				250000
25.6								C 0.5%		13.00	-5.270		10.00	-5.470	23.00	1	2.43E-01				6.73E-02				250000						0.3		0.1
		TOTAL TIME																													3.3

		Run efficiency multiplier			2.000
		Standard 10.560 check			Scheduled hours			768																						247.6	617.2			361.5

		THIS DOCUMENT IS FOR PLANNING PURPOSES ONLY. SHIFT WORKERS SHOULD FOLLOW THE DETAILED PDF.

		Start standard 4-pass 8.487 GeV
		SHMS polarity change (+ to -) during pass change
0.1		Beam energy measurement with Arc																													2.0
		Heep electron singles both spectrometers					del (%)													Rate Sum					SHMS Elastic rate (kHz)	HMS Elastics rate (kHz)	#SHMS	#HMS	#Heep
0.1		8.487	2100	1.130				LH-					7.45	7.89		15	4.18E+02	1.74E+00	4.44E-02	4.20E+02					3.750E+01		244965	0.00	21951	0.17	0.0	0.2	0.5		877	11	1	0	819	45.6
0.1		8.487	2100	1.740				LH-					9.45	7.56		10	5.73E+01	3.87E-01	1.13E-02	5.76E+01					3.638E+00		266650	0.00	16919	0.17	0.0	0.2	0.5		119	8	1	0	894	59.1
0.2		8.487	2100	2.590				LH-					11.9	7.11		25	2.83E+01	2.90E-01	9.04E-03	2.86E+01					1.216E+00		261610	0.00	11221	0.17	0.0	0.2	0.5		58	7	1	0	879	89.1
0.2		8.487	2100	3.320				LH-					13.850	6.72		80	3.01E+01	4.17E-01	1.30E-02	3.05E+01					9.870E-01		557281	0.00	18222	0.33	0.0	0.2	0.5		62	7	1	0	939	109.8
0.2		8.487	2100	3.680				LH-					14.800	6.53		80	1.83E+01	2.93E-01	9.03E-03	1.86E+01					5.390E-01		667648	0.00	19600	0.33	0.0	0.2	0.5		38	6	1	0	1127	102.0
0.3		8.487	2100	4.170				LH-					16.100	6.27		80	9.71E+00	1.87E-01	5.60E-03	9.90E+00					2.500E-01		1032205	0.00	26471	0.50	0.0	0.2	0.5		20	5	1	0	1165	113.3
0.3		8.487	2100	5.330				LH-					19.200	5.65		80	2.55E+00	8.25E-02	2.18E-03	2.63E+00					5.090E-02		1232131	0.00	24432	0.67	0.0	0.2	0.5		5	3	1	0	1054	163.7
0.3		8.487	2100	6.050				LH-					21.200	5.26		80	1.21E+00	5.73E-02	1.37E-03	1.27E+00					2.120E-02		1099553	0.00	19080	0.50	0.0	0.2	0.5		3	1	1	0	1269	157.2
0.3		8.487	2100	6.730				LH-					23.200	4.9		80	6.07E-01	4.19E-02	8.85E-04	6.50E-01					9.770E-03		1477357	0.00	23448	1.00	0.0	0.2	0.5		1	0	1	0	1300	255.9
																								Rate Sum						3.83	6.0
#VALUE!		8.487	2100	3.770				LH-		15.050	6.48					15					1.47E+00	5.04E-03	8.74E-06	1.48E+00		1.46E-01	0	588403.56	58200	0.17	#VALUE!	0.2	0.5		1	0	2	0	1473	17.2
#VALUE!		8.487	2100		8%			LH-		15.63	5.889					10					1.80E+00	1.94E-02	4.07E-04	1.82E+00		5.86E-02	0	721584.55	23440	0.17	#VALUE!	0.2	0.5		1	0	2	0	64	42.7
#VALUE!		8.487	2100		4%			LH-		16.79	5.889					25					1.72E+00	1.42E-02	1.48E-04	1.73E+00		9.93E-02	0	687397.24	39700	0.17	#VALUE!	0.2	0.1		1	0	2	0	104	25.2
#VALUE!		8.487	2100		0.0%			LH-		17.97	5.889					80					1.79E+00	1.04E-02	1.12E-05	1.80E+00		1.61E-01	0	716835.18	64320	0.17	#VALUE!	0.2	0.1		1	0	2	0	165	15.5
#VALUE!		8.487	2100		-4.0%			LH-		19.165	5.889					80					4.89E-01	1.37E-03	0.00E+00	4.90E-01		8.24E-02	0	195709.99	32960	0.17	#VALUE!	0.2	0.1		1	0	1	0	83	30.3
#VALUE!		8.487	2100		-8.0%			LH-		20.385	5.889					80					1.32E-01	0.00E+00	0.00E+00	1.32E-01		3.35E-02	0	52800.00	13408	0.17	#VALUE!	0.2	0.1		1	0	1	0	34	74.6
																														1.00
#VALUE!		Sieve runs with +/-8cm optics targets.
#VALUE!		8.487						Optic		13.00	5.889		14.80	6.530		80	4.56E-01				7.79E+00									1.00	2.0		0.30
#VALUE!		8.487						Optic		13.00	5.587		14.80	6.530		80	4.56E-01				9.14E+00									1.00	2.0		0.30

#VALUE!		8.487	2100		8%			LH-		17.24	5.587					80					6.70E+00	9.44E-02	1.87E-03	6.80E+00		1.94E-01	0	806311.05	77440	0.17	#VALUE!	0.2	0.5		1	0	7	3	50	43.0
#VALUE!		8.487	2100		4%			LH-		18.365	5.587					80					2.64E+00	2.88E-02	2.68E-04	2.67E+00		1.41E-01	0	529162.27	56320	0.17	#VALUE!	0.2	0.1		1	0	3	2	52	35.5
#VALUE!		8.487	2100		0.0%			LH-		19.505	5.587					80					8.96E-01	7.00E-03	4.48E-06	9.03E-01		7.76E-02	0	358959.99	31040	0.17	#VALUE!	0.2	0.1		1	0	1	0	80	32.2
#VALUE!		8.487	2100		-4.0%			LH-		20.67	5.587					80					2.55E-01	9.90E-04	0.00E+00	2.56E-01		4.22E-02	0	102079.18	16864	0.17	#VALUE!	0.2	0.1		1	0	1	0	43	59.3
#VALUE!		8.487	2100		-8.0%			LH-		21.875	5.587					80					7.07E-02	0.00E+00	0.00E+00	7.07E-02		1.78E-02	0	56560.00	14272	0.33	#VALUE!	0.2	0.1		1	0	1	0	18	140.1
#VALUE!		8.487	2100	5.940				LH-		20.900	5.32					80					5.05E-01	5.25E-03	1.81E-06	5.10E-01		4.03E-02	0	404839.60	32240	0.33	#VALUE!	0.2	0.5		1	0	1	0	507	62.0
#VALUE!		8.487	2100	6.990				LH-		24.000	4.76					80					1.60E-01	3.26E-03	6.99E-10	1.63E-01		1.23E-02	0	192781.71	14760	0.50	#VALUE!	0.2	0.5		1	0	1	0	161	203.3
#VALUE!		8.487	2100	7.920				LH-		27.050	4.27					80					5.82E-02	2.32E-03	6.35E-11	6.05E-02		4.62E-03	0	140793.60	11088	1.00	#VALUE!	0.2	0.5		1	0	1	0	59	541.1
																														2.83	#VALUE!
		Carbon luminosity scan 1
#VALUE!		8.487						C 0.5%		12.50	-4.570		9.50	-5.370	22.00	40	2.63E+01				5.95E+00				250000						0.3		0.1
#VALUE!								C 0.5%		12.50	-4.570		9.50	-5.370	22.00	20	1.31E+01				2.98E+00				250000						0.3		0.1
#VALUE!								C 0.5%		12.50	-4.570		9.50	-5.370	22.00	15	9.84E+00				2.23E+00				250000						0.3		0.1
#VALUE!								C 0.5%		12.50	-4.570		9.50	-5.370	22.00	10	6.56E+00				1.49E+00				250000						0.3		0.1
#VALUE!								C 0.5%		12.50	-4.570		9.50	-5.370	22.00	7	4.59E+00				1.04E+00				250000						0.3		0.1
#VALUE!								C 0.5%		12.50	-4.570		9.50	-5.370	22.00	5	3.28E+00				7.44E-01				250000						0.3		0.1
#VALUE!								C 0.5%		12.50	-4.570		9.50	-5.370	22.00	2.5	1.64E+00				3.72E-01				250000						0.4		0.1
#VALUE!								C 0.5%		12.50	-4.570		9.50	-5.370	22.00	1	6.56E-01				1.49E-01				250000
#VALUE!								C 0.5%		12.50	-4.570		9.50	-5.370	22.00	60	3.94E+01				8.93E+00				250000						0.3		0.1
#VALUE!								C 0.5%		12.50	-4.570		9.50	-5.370	22.00	80									250000						0.3		0.1
		TOTAL TIME																													3.7

		Cryotarget boiling scans																		Rate Sum				Rate Sum			#SHMS		#HMS
#VALUE!		8.487						LH-		12.50	-4.570		9.50	-5.370	22.00	80	578	113.5	7.2	6.99E+02	108	38.1	2.7	1.49E+02			158729		972407		0.3		0.2		6021	13	116	8	1220
#VALUE!								LH-		12.50	-4.570		9.50	-5.370	22.00	60	434	85.1	5.4	5.24E+02	81	28.5	2.0	1.12E+02			119047		1447390		0.3		0.2		4516	13	87	7	1580
#VALUE!								LH-		12.50	-4.570		9.50	-5.370	22.00	40	289	56.7	3.6	3.49E+02	54	19.0	1.3	7.44E+01			158690		964927		0.3		0.2		3011	12	58	7	1138
#VALUE!								LH-		12.50	-4.570		9.50	-5.370	22.00	25	181	35.5	2.3	2.18E+02	34	11.9	0.8	4.65E+01			99181		1187883		0.3		0.2		1882	12	36	6	1253
#VALUE!								LH-		12.50	-4.570		9.50	-5.370	22.00	18	130	25.5	1.6	1.57E+02	24	8.6	0.6	3.35E+01			142752		1660241		0.3		0.2		1355	11	26	5	1724
#VALUE!								LH-		12.50	-4.570		9.50	-5.370	22.00	12	87	17.0	1.1	1.05E+02	16	5.7	0.4	2.23E+01			95168		1106828		0.3		0.2		903	11	17	5	1149
#VALUE!								LH-		12.50	-4.570		9.50	-5.370	22.00	8	58	11.3	0.7	6.99E+01	11	3.8	0.3	1.49E+01			126767		1393783		0.3		0.2		602	10	12	4	1442
#VALUE!								LH-		12.50	-4.570		9.50	-5.370	22.00	5	36	7.1	0.5	4.37E+01	7	2.4	0.2	9.30E+00			0		0		0.0		0.2		376	9	7	3	1631
#VALUE!								LH-		12.50	-4.570		9.50	-5.370	22.00	2.5	18	3.5	0.2	2.18E+01	3	1.2	0.1	4.65E+00			0		0		0.0		0.2		188	8	4	2	1384
#VALUE!								LH-		12.50	-4.570		9.50	-5.370	22.00	1	7	1.4	0.1	8.73E+00	1	0.5	0.0	1.86E+00			0		0		0.0		0.2		75	7	1	0	1588

#VALUE!		8.487						LD-		12.50	-4.570		9.50	-5.370	22.00	80	1156	227.0	14.4	1.40E+03	216	76.1	3.1	2.95E+02			0		0		0.0		0.0		27948	16	232	9	1240
#VALUE!		8.487						LD-		12.50	-4.570		9.50	-5.370	22.00	60	867	170.2	10.8	1.05E+03	162	57.1	2.3	2.21E+02			0		0		0.0		0.0		20961	15	174	8	1633
#VALUE!								LD-		12.50	-4.570		9.50	-5.370	22.00	40	578	113.5	7.2	6.99E+02	108	38.1	1.6	1.48E+02			39690		970518		0.3		0.2		13974	15	116	8	1089
#VALUE!								LD-		12.50	-4.570		9.50	-5.370	22.00	25	361	70.9	4.5	4.37E+02	68	23.8	1.0	9.23E+01			49609		1203815		0.3		0.2		8734	14	72	7	1260
#VALUE!								LD-		12.50	-4.570		9.50	-5.370	22.00	18	260	51.1	3.3	3.14E+02	49	17.1	0.7	6.64E+01			71428		866747		0.3		0.2		6288	13	52	7	946
#VALUE!								LD-		12.50	-4.570		9.50	-5.370	22.00	12	173	34.0	2.2	2.10E+02	32	11.4	0.5	4.43E+01			47619		1138153		0.3		0.2		4192	13	35	6	1149
#VALUE!								LD-		12.50	-4.570		9.50	-5.370	22.00	8	116	22.7	1.4	1.40E+02	22	7.6	0.3	2.95E+01			63476		1472904		0.3		0.2		2795	12	23	5	1462
#VALUE!								LD-		12.50	-4.570		9.50	-5.370	22.00	5	72	14.2	0.9	8.73E+01	14	4.8	0.2	1.85E+01			0		0		0.0		0.2		1747	12	14	5	913
#VALUE!								LD-		12.50	-4.570		9.50	-5.370	22.00	2.5	36	7.1	0.5	4.37E+01	7	2.4	0.1	9.23E+00			0		0		0.0		0.2		873	11	7	3	1501
#VALUE!								LD-		12.50	-4.570		9.50	-5.370	22.00	1	14	2.8	0.2	1.75E+01	3	1.0	0.0	3.69E+00			0		0		0.0		0.2		349	9	3	2	1038
#VALUE!
#VALUE!								Dummy		12.50	-4.570		9.50	-5.370	22.00	40																0.3	0.2
		TOTAL TIME																													7.7

		Carbon luminosity scan 2
#VALUE!		8.487						C 0.5%		13.00	-4.570		10.50	-5.370	23.50	40	1.59E+01				4.92E+00				250000						0.3		0.1
#VALUE!								C 0.5%		13.00	-4.570		10.50	-5.370	23.50	20	7.93E+00				2.46E+00				250000						0.3		0.1
#VALUE!								C 0.5%		13.00	-4.570		10.50	-5.370	23.50	15	5.94E+00				1.84E+00				250000						0.3		0.1
#VALUE!								C 0.5%		13.00	-4.570		10.50	-5.370	23.50	10	3.96E+00				1.23E+00				250000						0.3		0.1
#VALUE!								C 0.5%		13.00	-4.570		10.50	-5.370	23.50	7	2.77E+00				8.60E-01				250000						0.3		0.1
#VALUE!								C 0.5%		13.00	-4.570		10.50	-5.370	23.50	5	1.98E+00				6.14E-01				250000						0		0.1
#VALUE!								C 0.5%		13.00	-4.570		10.50	-5.370	23.50	2.5	9.91E-01				3.07E-01				250000						0		0.1
#VALUE!								C 0.5%		13.00	-4.570		10.50	-5.370	23.50	1	3.96E-01				1.23E-01				250000						0
#VALUE!								C 0.5%		13.00	-4.570		10.50	-5.370	23.50	60	2.38E+01				7.37E+00				250000						0.3		0.1
#VALUE!								C 0.5%		13.00	-4.570		10.50	-5.370	23.50	80									250000						0.3		0.1
		TOTAL TIME																													3.0

		Cryotarget boiling scans																		Rate Sum				Rate Sum			#SHMS		#HMS
#VALUE!		8.487						LH-		13.00	-4.570		10.50	-5.370	23.50	80	362	63.8	4.2	4.30E+02	90	28.7	2.0	1.20E+02			99009		1590785		0.3		0.2		3756	13	96	7	1698
#VALUE!								LH-		13.00	-4.570		10.50	-5.370	23.50	60	272	47.8	3.1	3.22E+02	67	21.5	1.5	9.02E+01			148477		1193089		0.3		0.2		2817	12	72	7	1352
#VALUE!								LH-		13.00	-4.570		10.50	-5.370	23.50	40	181	31.9	2.1	2.15E+02	45	14.3	1.0	6.02E+01			98984		1566683		0.3		0.2		1878	12	48	6	1616
#VALUE!								LH-		13.00	-4.570		10.50	-5.370	23.50	25	113	19.9	1.3	1.34E+02	28	9.0	0.6	3.76E+01			123670		979177		0.3		0.2		1174	11	30	6	1075
#VALUE!								LH-		13.00	-4.570		10.50	-5.370	23.50	18	81	14.3	0.9	9.67E+01	20	6.5	0.5	2.71E+01			89043		1368543		0.3		0.2		845	11	22	5	1389
#VALUE!								LH-		13.00	-4.570		10.50	-5.370	23.50	12	54	9.6	0.6	6.45E+01	13	4.3	0.3	1.80E+01			118608		912362		0.3		0.2		563	10	14	5	989
#VALUE!								LH-		13.00	-4.570		10.50	-5.370	23.50	8	36	6.4	0.4	4.30E+01	9	2.9	0.2	1.20E+01			157836		1148901		0.3		0.2		376	9	10	4	1243
#VALUE!								LH-		13.00	-4.570		10.50	-5.370	23.50	5	23	4.0	0.3	2.69E+01	6	1.8	0.1	7.52E+00			0		0		0.0		0.2		235	9	6	3	1309
#VALUE!								LH-		13.00	-4.570		10.50	-5.370	23.50	2.5	11	2.0	0.1	1.34E+01	3	0.9	0.1	3.76E+00			0		0		0.0		0.2		117	8	3	2	1105
#VALUE!								LH-		13.00	-4.570		10.50	-5.370	23.50	1	5	0.8	0.1	5.37E+00	1	0.4	0.0	1.50E+00			0		0		0.0		0.2		47	6	1	0	1361

#VALUE!		8.487						LD-		13.00	-4.570		10.50	-5.370	23.50	80	724	127.5	8.4	8.60E+02	179	57.4	2.3	2.39E+02			0		0		0.0		0.0		17198	15	191	8	1773
#VALUE!		8.487						LD-		13.00	-4.570		10.50	-5.370	23.50	60	543	95.7	6.3	6.45E+02	134	43.0	1.8	1.79E+02			0		0		0.0		0.0		12899	14	143	8	1369
#VALUE!								LD-		13.00	-4.570		10.50	-5.370	23.50	40	362	63.8	4.2	4.30E+02	90	28.7	1.2	1.19E+02			49510		1587962		0.3		0.2		8599	14	96	7	1642
#VALUE!								LD-		13.00	-4.570		10.50	-5.370	23.50	25	226	39.9	2.6	2.69E+02	56	17.9	0.7	7.47E+01			61880		992476		0.3		0.2		5374	13	60	7	1059
#VALUE!								LD-		13.00	-4.570		10.50	-5.370	23.50	18	163	28.7	1.9	1.93E+02	40	12.9	0.5	5.38E+01			44554		1407512		0.3		0.2		3870	13	43	6	1404
#VALUE!								LD-		13.00	-4.570		10.50	-5.370	23.50	12	109	19.1	1.3	1.29E+02	27	8.6	0.4	3.58E+01			59391		938341		0.3		0.2		2580	12	29	6	968
#VALUE!								LD-		13.00	-4.570		10.50	-5.370	23.50	8	72	12.8	0.8	8.60E+01	18	5.7	0.2	2.39E+01			39594		1214324		0.3		0.2		1720	12	19	5	1190
#VALUE!								LD-		13.00	-4.570		10.50	-5.370	23.50	5	45	8.0	0.5	5.37E+01	11	3.6	0.1	1.49E+01			0		0		0.0		0.2		1075	11	12	4	1395
#VALUE!								LD-		13.00	-4.570		10.50	-5.370	23.50	2.5	23	4.0	0.3	2.69E+01	6	1.8	0.1	7.47E+00			0		0		0.0		0.2		537	10	6	3	1254
#VALUE!								LD-		13.00	-4.570		10.50	-5.370	23.50	1	9	1.6	0.1	1.07E+01	2	0.7	0.0	2.99E+00			0		0		0.0		0.2		215	9	2	1	1239
#VALUE!
#VALUE!								Dummy		13.00	-4.570		10.50	-5.370	23.50	40																0.3	0.2

#VALUE!		SHMS polarity change (- to +)																													6.0
#VALUE!		Heep coin runs			δHMS		δSHMS																			HMS Elastics rate (kHz)	# SIMC Elastics
#VALUE!		8.487	2100	3.770				LH+		14.550	6.58		37.950	2.69	52.50	80	1.04E+01	3.27E-02	6.21E-05		4.32E-02	1.08E-01	1.38E-03	4.07E-02		1.63E-02	58680			1.00	3.2	0.2	0.3		104	8	1	0	146	102.25
#VALUE!		8.487	2100	4.680				LH+		17.450	5.99		32.970	3.30	50.42	80	2.31E+00	1.23E-02	1.61E-05		7.65E-02	5.67E-02	8.42E-04	1.23E-02		5.58E-03	20088			1.00	3.2	0.2	0.3		23	5	1	0	225	298.69
#VALUE!		8.487	2100	5.460				LH+		19.55	5.58		30.020	3.73	49.57	80	8.79E-01	6.90E-03	4.16E-06		1.21E-01	2.17E-01	5.93E-03	8.80E-03		2.86E-03	10296			1.00	3.2	0.2	0.3		9	4	2	0	264	582.75
#VALUE!		8.487	2100	5.940				LH+		20.900	5.32		28.360	4.00	49.26	80	5.05E-01	5.25E-03	1.81E-06		1.63E-01	3.75E-02	6.32E-04	5.22E-03		1.96E-03	10584			1.50	4.8	0.2	0.3		5	3	2	0	273	850.34
																														4.5	14.4
		Lumi study Using central setting from next physics setting pi+ coin runs (used to determine or verify the FADC deadtime correction)
		Notice that first point in scan comes from the phyics
#VALUE!		8.487	2100	2.12	2.05	0.3896	0.195	LH+	0.899	12.14	5.587	21.22	21.22	2.792	33.36	80		82	21	82	143	6.6	0.4	1598	16.2	16.7	0	0.24	0	0.0	0.0	0.0			1847	12	1443	11	1846
#VALUE!																65		67	17	66	116	5.4	0.3	1055	13.2	13.6	7921	0.24	36434	0.2	0.3	0.0	0.1		1501	11	1172	11	1330
#VALUE!																50		51	13	51	89	4.1	0.2	624	10.2	10.4	6093	0.24	28026	0.2	0.3	0.0			1154	11	902	11	835
#VALUE!																30		31	8	31	54	2.5	0.1	225	6.1	6.3	5484	0.24	25223	0.3	0.5	0.0			693	10	541	10	471
#VALUE!																20		21	5	20	36	1.7	0.1	100	4.1	4.2	6093	0.24	28026	0.4	0.8	0.0			462	10	361	9	334
#VALUE!																12		12	3	12	21	1.0	0.1	36	2.4	2.5	5849	0.24	26905	0.7	1.3	0.0			277	9	216	9	230
#VALUE!																8		8	2	8	14	0.7	0.0	16	1.6	1.7	5849	0.24	26905	1.0	2.0	0.0			185	8	144	8	273
																															5.33333333333334
#VALUE!		Physics data taking			W	x	-tmin
#VALUE!		Need a short Mode-10 run at the beginning of each setting!
#VALUE!		8.487	2100	2.12	2.05	0.3896	0.195	LH+	0.899	12.14	5.587	21.22	19.22	2.792	31.36	80		163	39	133	143	6.6	0.4	2901	16.2	16.7	58495	0.24	269048	1.0	2.0	0.2	4	12.8	3352	13	1443	11	3140
#VALUE!													21.22		33.36	80		82	21	82	143	6.6	0.4	1598	16.2	16.7	58495	0.24	269048	1.0	2.0	0.2			1847	12	1443	11	1846
#VALUE!													23.22		35.36	80		41	11	49	143	6.6	0.4	872	16.2	16.7	58495	0.24	269048	1.0	2.0	0.2			1008	11	1443	11	1128
#VALUE!
		Take periodic HMS-3/4 runs when P_hms<3 GeV/c
#VALUE!		8.487	2100	2.45	3.20	0.2075	0.048	LH+	0.461	20.90	2.193	6.93	8.93	6.265	29.83	80		71	31	29	7	144	9	290	3.7	3.6	11860	0.73	18170	0.9	1.8	0.2	4	12.8	1296	11	373	9	565
#VALUE!		SHMS rotation to small angle (expert observers needed, but not hall access)																													1.0
#VALUE!													6.93		27.83	80		267	104	77	7	144	9	1002	3.7	3.6	12938	0.73	19821	1.0	2.0	0.2			4481	13	373	9	1259
#VALUE!		Hall access for SHMS rotation to small angle																													4.0
#VALUE!													5.50		26.40	50		414	144	88	4	90	5	903	2.3	2.2	11321	0.73	17344	1.4	2.8	0.3			6464	13	233	9	1154
#VALUE!		Take periodic HMS-3/4 runs when P_hms<3 GeV/c
#VALUE!		8.487	2100	3.85	3.07	0.3106	0.120	LH+	0.387	28.42	1.882	7.47	5.50	6.538	33.92	60		368	137	82	1.2	33	1.5	283	0.55	0.58	10340	0.69	16018	5.2	10.4	1.0	4	18.2	5871	13	80	7	550
#VALUE!													7.47		35.89	80		130	56	44	1.6	43	2.1	148	0.74	0.77	10605	0.69	16429	4.0	8.0	0.8			2306	12	107	8	344
#VALUE!													9.47		37.89	80		32	15	15	1.6	43	2.1	39	0.74	0.77	10605	0.69	16429	4.0	8.0	0.8			614	10	107	8	243

		Run efficiency multiplier			2.000
		Standard 8.487 check			Scheduled hours			144																						42.9	#VALUE!			43.8

		THIS DOCUMENT IS FOR PLANNING PURPOSES ONLY. SHIFT WORKERS SHOULD FOLLOW THE DETAILED PDF.

		Start standard 3-pass 6.399 GeV
		SHMS polarity change (+ to -) during pass change
0.1		Beam energy measurement with Arc																													2.0
0.1		Heep electron singles both spectrometers					δSHMS													Rate Sum					SHMS Elastic rate (kHz)	HMS Elastics rate (kHz)	#SHMS	#HMS	#Heep
0.1		6.399	2100	0.747			-4.2%	LH-					8	6.265		10	3.84E+02	1.14E+00	6.07E-04	3.85E+02					6.03E+01		449098	0.00	70585	0.17	0.3	0.17	0.5		770	10	1	0	1501	14.2
0.2		6.399	2100	1.231			4.2%	LH-					10.5	5.512		10	8.70E+01	1.35E+00	2.38E-02	8.84E+01					8.51E+00		405931	0.00	39589	0.17	0.3	0.17	0.5		177	8	1	0	1370	25.3
0.2		6.399	2100	1.660			1.7%	LH-					12.450	5.4218		10	2.58E+01	4.59E-01	6.95E-04	2.62E+01					2.17E+00		238541	0.00	20024	0.17	0.3	0.17	0.5		52	7	1	0	806	49.9
0.3		6.399	2100	2.107			-2.7%	LH-					14.350	5.4218		20	1.49E+01	2.29E-01	1.94E-04	1.51E+01					1.28E+00		271286	0.00	23190	0.17	0.3	0.17	0.5		30	6	1	0	915	43.1
0.3		6.399	2100	2.584			-2.0%	LH-					16.300	5.127		80	2.43E+01	5.56E-01	5.10E-04	2.49E+01					1.73E+00		665760	0.00	47051	0.25	0.5	0.17	0.5		50	6	1	0	1506	31.9
0.3		6.399	2100	3.413			-0.5%	LH-					19.650	4.605		80	6.80E+00	3.07E-01	3.14E-04	7.11E+00					3.49E-01		363258	0.00	18472	0.25	0.5	0.17	0.5		14	5	1	0	836	81.2
0.4		6.399	2100	3.901			2.9%	LH-					21.650	4.2		80	4.29E+00	3.63E-01	4.94E-04	4.65E+00					1.59E-01		581701	0.00	21171	0.33	0.7	0.17	0.5		9	4	1	0	1034	94.5
0.5		6.399	2100	4.373			-3.1%	LH-					23.650	4.2		80	4.12E-01	8.90E-02	4.22E-05	5.01E-01					6.83E-02		343840	0.00	54614	0.33	0.7	0.17	0.5		1	0	1	0	1002	36.6
																								Rate Sum						1.83	9.0
0.5		6.399	2100	1.857			-3.2%	LH-		13.300	5.587					10					7.59E+00	1.53E-01	0.00E+00	7.74E+00		1.93E+00	0	507879.04	128860	0.17					1	0	8	4	856	1.3
0.5		6.399	2100	2.276			-2.5%	LH-		15.050	5.32					10					2.86E+00	6.45E-03	0.00E+00	2.87E+00		6.97E-01	0	572757.89	139351	0.17					1	0	3	2	958	3.6
0.5		6.399	2100	2.869			2.2%	LH-		17.450	4.763					10					1.48E+00	1.52E-02	0.00E+00	1.49E+00		2.14E-01	0	591213.71	85599	0.17					1	0	1	0	1480	11.7
0.5		6.399	2100	3.475			6.6%	LH-		19.900	4.267					20					1.65E+00	4.36E-02	1.65E-04	1.69E+00		1.05E-01	0	661498.89	42008	0.17					1	0	2	0	1656	23.8
0.5		6.399	2100	5.413			-5.7%	LH-		28.400	3.727					80					7.09E-02	3.45E-05	0.00E+00	7.09E-02		1.89E-02	0	42544.14	11369	0.25					1	0	1	0	71	791.6
0.5		6.399	2100	5.645			2.8%	LH-		29.550	3.3					80					1.94E-01	1.84E-04	0.00E+00	1.94E-01		2.07E-02	0	116422.07	12416	0.25					1	0	1	0	194	241.6
0.5		6.399	2100	6.464			-1.5%	LH-		34.000	3					80					3.28E-02	3.62E-04	0.00E+00	3.32E-02		6.43E-03	0	52595.97	10283	0.67					1	0	1	0	33	389.0
		Carbon luminosity scan 1
0.5		6.399						C 0.5%		14.00	-3.970		11.00	-4.770	25.00	80	5.12E+01				1.52E+01				250000						0.3		0.1
0.5								C 0.5%		14.00	-3.970		11.00	-4.770	25.00	60	3.84E+01				1.14E+01				250000						0.3		0.1
0.5								C 0.5%		14.00	-3.970		11.00	-4.770	25.00	40	2.56E+01				7.60E+00				250000						0.3		0.1
0.5								C 0.5%		14.00	-3.970		11.00	-4.770	25.00	25	1.60E+01				4.75E+00				250000						0.3		0.1
0.5								C 0.5%		14.00	-3.970		11.00	-4.770	25.00	15	9.60E+00				2.85E+00				250000						0.3		0.1
0.6								C 0.5%		14.00	-3.970		11.00	-4.770	25.00	8	5.12E+00				1.52E+00				250000						0.3		0.1
0.6								C 0.5%		14.00	-3.970		11.00	-4.770	25.00	5	3.20E+00				9.50E-01				250000						0.3		0.1
0.6								C 0.5%		14.00	-3.970		11.00	-4.770	25.00	2.5	1.60E+00				4.75E-01				250000						0.3
0.6								C 0.5%		14.00	-3.970		11.00	-4.770	25.00	1	6.40E-01				1.90E-01				250000						0.3		0.1
		TOTAL TIME																													3.5

		Cryotarget boiling scans																		Rate Sum				Rate Sum			#SHMS		#HMS
0.6		6.399						LH-		14.00	-3.970		11.00	-4.770	25.00	80	703	39.3	1.3	7.44E+02	139	20.7	0.7	1.60E+02			93739		1199607		0.3		0.2		7111	14	143	8	1362
0.6								LH-		14.00	-3.970		11.00	-4.770	25.00	60	527	29.5	0.9	5.58E+02	104	15.5	0.6	1.20E+02			140591		899705		0.3		0.1		5333	13	107	8	1090
0.7								LH-		14.00	-3.970		11.00	-4.770	25.00	40	352	19.7	0.6	3.72E+02	70	10.3	0.4	8.02E+01			93728		1190379		0.3		0.1		3556	13	72	7	1273
0.7								LH-		14.00	-3.970		11.00	-4.770	25.00	25	220	12.3	0.4	2.32E+02	43	6.5	0.2	5.01E+01			117131		1465429		0.3		0.1		2222	12	45	6	1520
0.7								LH-		14.00	-3.970		11.00	-4.770	25.00	15	132	7.4	0.2	1.39E+02	26	3.9	0.1	3.01E+01			140488		879257		0.3		0.1		1333	11	27	6	980
0.7								LH-		14.00	-3.970		11.00	-4.770	25.00	8	70	3.9	0.1	7.44E+01	14	2.1	0.1	1.60E+01			149708		910290		0.3		0.1		711	10	14	5	1004
0.7								LH-		14.00	-3.970		11.00	-4.770	25.00	5	44	2.5	0.1	4.65E+01	9	1.3	0.0	1.00E+01			93568		1074648		0.3		0.1		444	10	9	4	1096
0.7								LH-		14.00	-3.970		11.00	-4.770	25.00	2.5	22	1.2	0.0	2.32E+01	4	0.6	0.0	5.01E+00			93386		967183		0.3		0.1		222	9	4	3	991
0.7								LH-		14.00	-3.970		11.00	-4.770	25.00	1	9	0.5	0.0	9.29E+00	2	0.3	0.0	2.01E+00			147693		1289578		0.3		0.1		89	7	2	0	1936

0.8		6.399						LD-		14.00	-3.970		11.00	-4.770	25.00	80	1406	78.6	2.5	1.49E+03	278	41.4	0.9	3.20E+02			0		0		0.0		0.2		14222	15	286	9	1526
0.8		6.399						LD-		14.00	-3.970		11.00	-4.770	25.00	60	1055	59.0	1.9	1.12E+03	209	31.0	0.6	2.40E+02			0		0		0.0		0.1		10667	14	215	9	1212
0.8								LD-		14.00	-3.970		11.00	-4.770	25.00	40	703	39.3	1.3	7.44E+02	139	20.7	0.4	1.60E+02			93739		1199082		0.3		0.1		7111	14	143	8	1361
0.8								LD-		14.00	-3.970		11.00	-4.770	25.00	25	439	24.6	0.8	4.65E+02	87	12.9	0.3	1.00E+02			117159		1487323		0.3		0.1		4444	13	90	7	1591
0.8								LD-		14.00	-3.970		11.00	-4.770	25.00	15	264	14.7	0.5	2.79E+02	52	7.8	0.2	6.00E+01			140557		892394		0.3		0.1		2667	12	54	7	1022
0.8								LD-		14.00	-3.970		11.00	-4.770	25.00	8	141	7.9	0.3	1.49E+02	28	4.1	0.1	3.20E+01			149854		937464		0.3		0.1		1422	11	29	6	1045
0.8								LD-		14.00	-3.970		11.00	-4.770	25.00	5	88	4.9	0.2	9.29E+01	17	2.6	0.1	2.00E+01			93659		1137365		0.3		0.1		889	11	18	5	1164
0.8								LD-		14.00	-3.970		11.00	-4.770	25.00	2.5	44	2.5	0.1	4.65E+01	9	1.3	0.0	1.00E+01			93568		1074178		0.3		0.1		444	10	9	4	1095
0.9								LD-		14.00	-3.970		11.00	-4.770	25.00	1	18	1.0	0.0	1.86E+01	3	0.5	0.0	4.00E+00			148838		1289013		0.3		0.1		178	8	4	2	1342

0.9								Dummy		14.00	-3.970		11.00	-4.770	25.00	40																0.3	0.2
		TOTAL TIME																													6.5

		Carbon luminosity scan 2
0.9		6.399						C 0.5%		14.50	-3.970		11.50	-4.770	26.00	80	3.81E+01				1.25E+01				250000						0.3		0.1
0.9								C 0.5%		14.50	-3.970		11.50	-4.770	26.00	60	2.86E+01				9.38E+00				250000						0.3		0.1
0.9								C 0.5%		14.50	-3.970		11.50	-4.770	26.00	40	1.91E+01				6.25E+00				250000						0.3		0.1
0.9								C 0.5%		14.50	-3.970		11.50	-4.770	26.00	25	1.19E+01				3.91E+00				250000						0.3		0.1
1.0								C 0.5%		14.50	-3.970		11.50	-4.770	26.00	15	7.14E+00				2.34E+00				250000						0.3		0.1
1.0								C 0.5%		14.50	-3.970		11.50	-4.770	26.00	8	3.81E+00				1.25E+00				250000						0.3		0.1
1.0								C 0.5%		14.50	-3.970		11.50	-4.770	26.00	5	2.38E+00				7.81E-01				250000						0.4		0.1
1.0								C 0.5%		14.50	-3.970		11.50	-4.770	26.00	2.5	1.19E+00				3.91E-01				250000						0.3
1.0								C 0.5%		14.50	-3.970		11.50	-4.770	26.00	1	4.76E-01				1.56E-01				250000						0.3		0.1
		TOTAL TIME																													3.6

		Cryotarget boiling scans																		Rate Sum				Rate Sum			#SHMS		#HMS
1.0		6.399						LH-		14.50	-3.970		11.50	-4.770	26.00	80	527	29.9	0.9	5.58E+02	115	16.0	0.6	1.32E+02			140550		990511		0.3		0.2		5332	13	118	8	1185
1.1								LH-		14.50	-3.970		11.50	-4.770	26.00	60	395	22.5	0.7	4.18E+02	86	12.0	0.4	9.87E+01			105412		1474338		0.3		0.1		3999	13	89	7	1566
1.1								LH-		14.50	-3.970		11.50	-4.770	26.00	40	264	15.0	0.5	2.79E+02	58	8.0	0.3	6.58E+01			140515		982892		0.3		0.1		2666	12	59	7	1112
1.1								LH-		14.50	-3.970		11.50	-4.770	26.00	25	165	9.4	0.3	1.74E+02	36	5.0	0.2	4.11E+01			87822		1210000		0.3		0.1		1666	12	37	6	1247
1.1								LH-		14.50	-3.970		11.50	-4.770	26.00	15	99	5.6	0.2	1.05E+02	22	3.0	0.1	2.47E+01			105335		1409294		0.3		0.1		1000	11	22	5	1432
1.1								LH-		14.50	-3.970		11.50	-4.770	26.00	8	53	3.0	0.1	5.58E+01	12	1.6	0.1	1.32E+01			112248		1419733		0.3		0.1		533	10	12	4	1436
1.1								LH-		14.50	-3.970		11.50	-4.770	26.00	5	33	1.9	0.1	3.49E+01	7	1.0	0.0	8.22E+00			140037		887333		0.3		0.1		333	9	7	4	966
1.1								LH-		14.50	-3.970		11.50	-4.770	26.00	2.5	16	0.9	0.0	1.74E+01	4	0.5	0.0	4.11E+00			139494		1331000		0.3		0.1		167	8	4	2	1372
1.2								LH-		14.50	-3.970		11.50	-4.770	26.00	1	7	0.4	0.0	6.97E+00	1	0.2	0.0	1.64E+00			110737		1064800		0.3		0.1		67	7	1	0	1588

1.2		6.399						LD-		14.50	-3.970		11.50	-4.770	26.00	80	1054	59.9	1.9	1.12E+03	230	32.0	0.6	2.63E+02			0		0		0.0		0.0		22316	15	237	9	1251
1.2		6.399						LD-		14.50	-3.970		11.50	-4.770	26.00	60	791	44.9	1.4	8.37E+02	173	24.0	0.5	1.97E+02			52716		1485181		0.3		0.0		16737	15	177	8	1623
1.2								LD-		14.50	-3.970		11.50	-4.770	26.00	40	527	29.9	0.9	5.58E+02	115	16.0	0.3	1.31E+02			70283		990121		0.3		0.2		11158	14	118	8	1116
1.2								LD-		14.50	-3.970		11.50	-4.770	26.00	25	329	18.7	0.6	3.49E+02	72	10.0	0.2	8.21E+01			43927		1228131		0.3		0.1		6974	14	74	7	1262
1.2								LD-		14.50	-3.970		11.50	-4.770	26.00	15	198	11.2	0.4	2.09E+02	43	6.0	0.1	4.92E+01			52706		1451427		0.3		0.1		4184	13	44	6	1444
1.2								LD-		14.50	-3.970		11.50	-4.770	26.00	8	105	6.0	0.2	1.12E+02	23	3.2	0.1	2.63E+01			56206		1502654		0.3		0.1		2232	12	24	5	1472
1.3								LD-		14.50	-3.970		11.50	-4.770	26.00	5	66	3.7	0.1	6.97E+01	14	2.0	0.0	1.64E+01			70223		939159		0.3		0.1		1395	11	15	5	954
1.3								LD-		14.50	-3.970		11.50	-4.770	26.00	2.5	33	1.9	0.1	3.49E+01	7	1.0	0.0	8.21E+00			70155		886983		0.3		0.1		697	10	7	4	897
1.3								LD-		14.50	-3.970		11.50	-4.770	26.00	1	13	0.7	0.0	1.39E+01	3	0.4	0.0	3.28E+00			56015		1064380		0.3		0.1		279	9	3	2	1043

1.3								Dummy		14.50	-3.970		11.50	-4.770	26.00	40																0.3	0.2

		TOTAL TIME

		Physics data taking			W	x	-tmin
		Need a short Mode-10 run at the beginning of each setting!
		Take periodic HMS-3/4 runs when P_hms<3 GeV/c
1.3		Do we need to accept SHMS-3/4 rates of at least 800kHz for these LD- settings?
2.4		6.399	2100	3.85	2.62	0.3915	0.208	LD-	0.292	42.23	1.158	8.00	10.00	5.127	52.23	27	769	22.8	0.6		0.32	23.1	0.4	239	0.14	0.16	5139	1.00	5252	10.5	21.0	2.1	4	74.9	7925	14	50	6	489
6.3													8.00		50.23	7	772	18	0.5		0.08	6.0	0.1	62	0.04	0.04	5075	1.00	5188	40.0	80.0	8.0	4	74.9	7904	14	13	4	303
6.3		NOTE: There are extra SHMS angle settings listed, simply so I could compare the rates. Look at the Target Hours (column AE) to see what is actually intended to be run.
6.3		Decide to skip the right SHMS setting at low epsilon, due to too high rates. The time saved is used to compensate for low beam currents at the other LD- settings.
6.3													6.00		48.23	2.4	727	174	3.9		0.03	2.1	0.0	24	0.01	0.01	0	1.00	0	0.0	0.0	0.0			9049	14	4	3	224
6.3													5.50		47.73	1.8	777	17	0.4		0.02	1.5	0.0	16	0.01	0.01	0	1.00	0	0.0	0.0	0.0			7937	14	3	2	225
6.3		Take periodic HMS-3/4 runs when P_hms<3 GeV/c
6.4		Hall access for SHMS rotation to small angle																													4.0
6.4		Have to compromise on putting SHMS at 6.00deg instead of 5.50deg, due to too high rates. Even still, the beam currents are crazy low.
6.6		6.399	2100	1.60	3.08	0.1568	0.026	LD-	0.269	29.55	0.960	4.87	5.50	5.422	35.05	0.9	771	5	0.1		0.1	1.0	0.3	15	0.04	0.01	0	1.00	0	0.0	0.0	0.0	4	12.8	7769	14	3	2	216
14.0													6.00		35.55	1.5	793	7	0.1		0.1	1.7	0.5	26	0.07	0.02	4996	1.00	4996	81.0	162.0	16.2			7998	14	5	3	229
14.0													6.87		36.42	3.2	798	9	0.2		0.2	3.7	1.0	55	0.15	0.04	0	1.00	0	0.0	0.0	0.0			8075	14	11	4	279
14.1		SHMS rotation to larger angle (expert observers needed, but not hall access)																													1.0
16.2													7.50		37.05	5.2	787	10	0.2		0.3	6.0	1.6	88	0.24	0.06	5024	1.00	5024	23.5	47.0	4.7			7980	14	18	5	294
16.2
16.3		SHMS polarity change (- to +)																													2.0
16.3		Heep coin runs			δHMS		δSHMS																			HMS Elastics rate (kHz)	# SIMC Elastics								1
16.3		6.399	2100	3.092	-0.94%		1.37%	LH+		18.600	4.763		37.980	2.412	56.58	80		4.55E-01	1.36E-01	1.44E+00	4.71E-01	4.50E-02	0.00E+00	5.84E-02		1.56E-01	93569			0.17	0.3	0.17	0.3		20	5	5	3	215	10.69
16.4		6.399	2100	3.768	0.00%		0.04%	LH+		21.100	4.391		34.474	2.792	55.57	80		2.54E-01	8.32E-02	7.88E-01	1.91E+00	2.54E-02	0.00E+00	1.29E-01		7.64E-02	45826			0.17	0.3	0.17	0.3		11	4	19	5	238	21.82
16.4		6.399	2100	5.023	-0.13%		-0.06%	LH+		26.550	3.727		28.458	3.493	55.01	80		1.82E-01	6.76E-02	4.80E-01	2.91E-01	1.01E-02	0.00E+00	1.28E-02		2.07E-02	24883			0.33	0.7	0.17	0.3		7	3	3	2	244	80.38
16.5		6.399	2100	5.413	0.00%		0.00%	LH+		28.400	3.514		26.811	3.706	55.21	80		1.81E-01	6.96E-02	4.47E-01	1.74E-01	8.83E-03	0.00E+00	7.36E-03		1.43E-02	21444			0.42	0.8	0.17	0.3		7	3	2	0	315	116.58
16.6		6.399	2100					LH+		33.35	3.014		23.12	4.220	56.47	80		2.16E-01	8.96E-02	4.44E-01	5.02E-02	6.56E-03	0.00E+00	2.32E-03		5.93E-03	21336			1.00	2.0	0.17	0.3		1	0	1	0	802	281.21
																														2.08	6.5
16.6		Physics data taking			W	x	-tmin
16.8		6.399	2100	1.45	2.02	0.3118	0.114	LH+	0.867	13.81	3.921	19.86	17.86	2.412	31.67	50		241	48	161	92	16	0.6	2582	15.6	17.0	56269	0.29	209449	1.0	2.0	0.2	4	12.8	4504	13	956	11	2802
16.9													19.86		33.67	60		162	34	129	111	20	0.7	2235	18.8	20.4	67522	0.29	251339	1.0	2.0	0.2			3249	12	1147	11	2526
17.0													21.86		35.67	80		114	26	114	147	26	1.0	2338	25.0	27.2	90030	0.29	335119	1.0	2.0	0.2			2549	12	1529	11	2639
17.0		Take periodic HMS-3/4 runs when P_hms<3 GeV/c
17.3		6.399	2100	2.73	2.63	0.3114	0.118	LH+	0.458	28.77	1.727	9.66	7.66	4.605	36.43	80		491	149	149	3.0	49	1.8	626	2.5	2.7	11975	1.00	12437	1.3	2.7	0.3	4	12.8	7886	14	132	8	827
17.4													9.66		38.43	80		183	59	75	3.0	49	1.8	252	2.5	2.7	11975	1.00	12437	1.3	2.7	0.3			3177	12	132	8	512
17.6													11.66		40.43	80		65	23	35	3.0	49	1.8	98	2.5	2.7	11975	1.00	12437	1.3	2.7	0.3			1234	11	132	8	324
17.6		Take periodic HMS-3/4 runs when P_hms<3 GeV/c
17.6		Skip the below right SHMS settings at low epsilon due to high rates, and minimize hall accesses.
18.4		6.399	2100	3.85	2.62	0.3915	0.208	LH+	0.292	42.23	1.158	8.00	10.00	5.127	52.23	80		61	23	31	0.5	34	0.7	51	0.40	0.47	10151	1.00	10375	7.0	14.0	1.4	4	22.5	1143	11	75	7	278
19.0													8.00		50.23	80		183	64	67	0.5	34	0.7	141	0.40	0.47	10151	1.00	10375	7.0	14.0	1.4			3143	12	75	7	409
19.0													6.00		48.23	58		389	116	96	0.3	25	0.5	195	0.29	0.34	0	1.00	0	0.0	0.0	0.0			6015	13	54	7	426
19.0													5.50		47.73	48		418	117	92	0.3	21	0.4	168	0.24	0.28	0	1.00	0	0.0	0.0	0.0			6267	13	45	6	457
19.0
19.2		6.399	2100	3.85	2.62	0.3915	0.208	LD+	0.292	42.23	1.158	8.00	5.50	5.127	47.73	19		331	92	73	0.1	8	0.2	53	0.10	0.11	0	1.00	0	0.0	0.0	0.0	4	22.5	4962	13	18	5	278
19.3													6.00		48.23	24		322	96	80	0.1	10	0.2	67	0.12	0.14	0	1.00	0	0.0	0.0	0.0	4	22.5	4978	13	22	5	320
20.0													8.00		50.23	80		366	128	135	0.9	69	1.3	563	0.40	0.47	10151	1.00	10375	7.0	14.0	1.4			6286	13	149	8	832
20.6													10.00		52.23	80		121	46	62	0.9	69	1.3	205	0.40	0.47	10151	1.00	10375	7.0	14.0	1.4			2286	12	149	8	432
20.6		Take periodic HMS-3/4 runs when P_hms<3 GeV/c
21.1		6.399	2100	1.60	3.08	0.1568	0.026	LH+	0.269	29.55	0.960	4.87	7.50	5.422	37.05	80		149	54	55	2	46	13	219		0.9	10197	1.00	10197	3.1	6.2	0.6	4	12.8	2571	12	142	8	455
21.2													6.87		36.42	70		188	65	60	2	41	11	233		0.8	0	1.00	0	0.0	0.0	0.0	4	12.8	3130	12	124	8	483
21.4		Hall access for SHMS rotation to small angle																													4.0
21.4													6.00		35.55	70		305	98	82	2	41	11	361		0.8	0	1.00	0	0.0	0.0	0.0			4850	13	124	8	576
21.8													5.50		35.05	65		371	111	89	2	38	10	395		0.7	10690	1.00	10690	4.0	8.0	0.8			5720	13	115	8	625
21.8		Take periodic HMS-3/4 runs when P_hms<3 GeV/c
22.6		6.399	2100	1.60	3.08	0.1568	0.026	LD+	0.269	29.55	0.960	4.87	5.50	5.422	35.05	35		400	120	96	2	41	11	458		0.4	10074	1.00	10074	7.0	14.0	1.4	4	12.8	6160	13	124	8	705
22.6													6.00		35.55	45		392	126	105	3	52	14	596		0.5	0	1.00	0	0.0	0.0	0.0			6236	13	159	8	873
22.6		SHMS rotation to larger angle (expert observers needed, but not hall access)																													1.0
22.6													6.87		36.42	70		376	130	120	4	81	22	931		0.8	0	1.00	0	0.0	0.0	0.0			6260	13	248	9	1182
22.9													7.50		37.05	80		297	107	110	5	93	25	875		0.9	10197	1.00	10197	3.1	6.2	0.6			5143	13	283	9	1111

		Run efficiency multiplier			2.000
		Standard 6.399 check			Scheduled hours			576																						216.9	550.6			294.1

		10.000		Cryotarget thickness assumed (cm)

		THIS DOCUMENT IS FOR PLANNING PURPOSES ONLY. SHIFT WORKERS SHOULD FOLLOW THE DETAILED PDF.

		Singles rates are rescaled to table luminosity according to:
		Hadron singles rates from Wiser fit: 70ua on 8cmtgt, SHMS: 0.2DeltaP/P momentum bite and 5msr solid angle.
		Electron singles from Eric Christy rates program: 70uA on 8cmtgt, 6.5msr, SHMS: -10<delta<+25%, HMS: -8<delta<+8%.
		Randoms assume a 80ns timing window and 5:1 online pi-/K- rejection, based on Q2=1.6 running

		Coinc rates are simulated in SIMC with VR model:
		Cuts applied: SHMS: abs(ssdelta)<15, abs(ssxptar)<0.040, abs(ssyptar)<0.024. HMS: abs(hsdelta)<8.0, abs(hsxptar)<0.080, abs(hsyptar)<0.035.
		0.875<missmass<1.025, diamond cut, common t-binning for all settings at same x.
		Yield files normalized to 1 day of beam at 70muA @ 100% efficiency.
		VR predicts significantly higher cross-section at low epsilon and moderately higher cross-section at high epsilon (worse L/T ratio). I have scaled up low t-bin counts from 5k (proposal) to 7.5k, which is nearly equivalent to averaging with old estimates at high epsilon.

												37.98