## Original
Predicted Day Number	Actual Day	Beam energy	Linac Gradient	Q2	W	x	-tmin	Target	epsilon	θ_hms (e')	P_hms (e')	θ_q	θ_shms (+)	P_shms (+)	θ_open	Beam current	SHMS Singles Rates (kHz)				HMS Singles Rates (kHz)			Random coinc: 60ns 5:1 e/piK (Hz)	VR Coinc t-range (Hz)	param3000 Coinc MM-range (Hz)	Desired #coins (t-range and diamond cut)	Ratio (w/ and w/o diamond cut)	VR Coinc (no diamond, t-range cuts) (Hz)	Expected Total Charge	VR #coins (no diamond, t-range cuts)	Tgt Hrs (100% eff)	Tgt Hrs (run eff)	Dummy Hrs	Overhead Hrs	Proposal LH2 Hrs (100% eff)	Desired SHMS Prescale Ratio	Closest SHMS Prescale Setting	Desired HMS Prescale Ratio	Closest HMS Prescale Setting	Total event rate to disk (Hz)	Time for 100k events (min)
		(GeV)	(MeV)	(GeV2)	(GeV)							(deg)				(muA)	e-	pi+/-	K+/-	p	e-	pi-	K-

		THIS DOCUMENT IS FOR PLANNING PURPOSES ONLY. SHIFT WORKERS SHOULD FOLLOW THE DETAILED PDF.
		Javier is okay with moving 5 ±2 days from 10.6 to 6.4 beam energy. This plan assumes 6 days have been moved.
		Need to have a discussion with Dave Mack in the summer on strategy for low current BCM calibrations. Probably make use of Injector Faraday Cup.
		Singles runs: lumi scans and Heep singles, PS ratios are calculated to give 1000 Hz per spectrometer. This should give DT<10%.																	Desired Hz:	1000
		pi+ data runs: PS ratios are calculated to so that singles rates per spectrometer are <100Hz (in Fpi-2 we used 25 Hz).																	Desired Hz:	100
		Heep singles: desired singles in a spectrometer for a setting																		20000
		Heep coin: desired coincidences for a setting.																		20000

		SHMS Aerogel: n=1.011 tray installed
		SHMS NGC:
		SHMS HGC:
		HMS Cherenkov: 0.4 atm C4F8O

		Heep Color Coding:
		HMS Angle Setting					Same Angle in Both Spectrometers						Delta Scan by changing Angle
		HMS Momentum Setting					Repeated Angle Across Beam Energies						Delta Scan by changing Magnet
		SHMS Angle Setting					Match Angles in other Spectrometer
		SHMS Momentum Setting					Cover something in High Epsilon running

		Items with light blue background require one or more experts to be present.

		Start standard 5-pass 10.549 GeV
		Detector checkout								12.50	-4.400		12.00	-5.530	24.50																		8.0
		Start with HMS set for neg polarity, SHMS for neg polarity, aerogel n=1.011
		Want 10cm LH2 and LD2 targets, C z=0 target, thick +/-5 cm AL Dummy targets installed
		Simona probably wants to do some SHMS hodo timing checkout.
		We should confirm HGC, NGC, HMS Cherenkov timing and gain matching.
		Check fADC thresholds, detector timing windows and thresholds, self-timing peaks.
0.0	Jn12, 16, 17	Sieve runs with +/-3cm, +/-8cm optics targets.
0.1		10.549						Optic		12.50	-4.400		12.00	5.530																			2.0
0.1		Sieve runs with +/-8cm optics targets.
0.2		10.549						Optic		13.00	6.792		10.00	8.035		80	3.85E+00				8.37E-01											1.00	2.0

		SHMS polarity change (- to +)																															6.0
0.5	Jn17	Trigger checkout with Heep coins								21.64	-5.890		23.12	5.530	44.76																		8.0
0.5		Take a short run accepting all triggers, then decide on specific cuts or factors appropriate for p(e,e’pi+) while not excluding K+ and proton coins.
0.5		Check HMS ELREALxSHMS 3/4 coincidence trigger
0.5		Check and adjust coin timing.
0.6		Beam energy measurement with Arc																															2.0
0.7		Injector Faraday Cup calibration																															2.0
0.8		BCM calibrations 0-80 uA																															2.0
		TOTAL TIME																															32.0
0.8		Heep coin runs			δHMS		δSHMS																		SHMS Elastics rate (kHz)	HMS Elastics rate (kHz)	# SIMC Elastics
0.9	Jn18o	10.549	2100					LH+		21.64	5.889		23.12	5.530	44.76	80		1.93E-02	1.04E-02	4.07E-02	1.22E-01	1.17E-03	5.42E-06	5.17E-04		2.27E-03	10613					1.3	2.6	0.2	0.3		1	0	1	0	193	734.93
0.9		NEED TO TAKE CARBON SIEVE AND DELTA SCAN FOR HMS=6.803 GEV/C
0.9
0.9		Physics data taking			W	x	-tmin
0.9		Need a short Mode-10 run at the beginning of each setting!
1.1	Jn18d	10.549	2100	3.85	2.02	0.5461	0.487	LH+	0.888	13.31	6.792	21.65	19.65	3.493	32.96	80		41	12	38	35	0.6	0.04	195	5.6	7.6	20122	0.29	22.49	288.00	80952	1.0	2.0	0.2	4	9.6	913	11	356	9	430
1.2	Jn18s, 19o												21.65		34.96	80		17	5	20	35	0.6	0.04	91	5.6	7.6	20122	0.29	22.49	288.00	80952	1.0	2.0	0.2			425	10	356	9	319
1.3	Jn19s												23.65		36.96	80		7	2	10	35	0.6	0.04	41	5.6	7.6	20122	0.29	22.49	288.00	80952	1.0	2.0	0.2			195	8	356	9	338
1.3	Jn20o												18.01		31.32
	Jn20o	Heep singles run at HMS=-6.792 TH=18.06
1.3
1.6	Jn20d	10.549	2100	2.73	2.63	0.3114	0.118	LH+	0.834	12.04	5.878	14.33	12.33	4.605	24.37	80		179	56	82	79	10.7	1.0	1549	9.9	11.5	35721	0.32	40.18	288.00	144643	1.0	2.0	0.2	4	9.3	3180	12	812	10	1874
1.7	Jn20d												14.33		26.37	80		63	21	37	79	10.7	1.0	592	9.9	11.5	35721	0.32	40.18	288.00	144643	1.0	2.0	0.2			1216	11	812	10	881
1.8	Jn20d												16.33		28.37	80		21	8	16	79	10.7	1.0	220	9.9	11.5	35721	0.32	40.18	288.00	144643	1.0	2.0	0.2			452	10	812	10	478
1.8
2.1	Jn20s	10.549	2100	3.85	2.62	0.3915	0.208	LH+	0.779	15.06	5.309	14.28	12.28	5.127	27.34	80		88	31	43	22	3.7	0.3	218	2.11	2.62	11405	0.22	11.26	432.00	60804	1.5	3.0	0.3	4	9.6	1612	11	225	9	465
2.2	Jn22o												14.28		29.34	80		27	10	17	22	3.7	0.3	73	2.11	2.62	11405	0.22	11.26	432.00	60804	1.5	3.0	0.3			544	10	225	9	270
2.3	Jn22d												16.28		31.34	80		8	3	6	22	3.7	0.3	24	2.11	2.62	11405	0.22	11.26	432.00	60804	1.5	3.0	0.3			177	8	225	9	252
2.3
2.6	Jn21o	10.549	2100	3.85	2.62	0.3915	0.208	LD+	0.779	15.04	5.309	14.28	12.28	5.127	27.34	80		176	61	85	43	7.3	0.7	871	2.11	2.62	11405	0.22	11.26	432.00	60804	1.5	3.0	0.3	4	9.6	3223	12	450	10	1118
2.8	Jn21s, 22o												14.28		29.34	80		55	20	34	43	7.3	0.7	294	2.11	2.62	11405	0.22	11.26	432.00	60804	1.5	3.0	0.3			1088	11	450	10	490
2.9	Jn22s, 23o												16.28		31.34	80		16	6	13	43	7.3	0.7	96	2.11	2.62	11405	0.22	11.26	432.00	60804	1.5	3.0	0.3			354	9	450	10	324
2.9
3.3	JL4od	10.549	2100	6.00	2.40	0.5515	0.531	LH+	0.711	19.92	4.752	14.91	12.91	5.512	32.83	80		33	13	18	3.2	0.5	0.03	13	1.92	1.55	11159	0.43	4.20	576.00	30221	2.0	4.0	0.4	4	18.4	644	10	33	6	240
3.5	JL2s-3o												14.91		34.83	80		9.2	3.8	6.6	3.2	0.5	0.03	4	1.92	1.55	11159	0.43	4.20	576.00	30221	2.0	4.0	0.4			196	8	33	6	257
3.6	JL2ods												16.91		36.83	80		2.4	1.0	2.2	3.2	0.5	0.03	1	1.92	1.55	11159	0.43	4.20	576.00	30221	2.0	4.0	0.4			57	7	33	6	190
3.6
4.0	Cancel	10.549	2100	6.00	2.40	0.5515	0.531	LD+	0.711	19.92	4.752	14.91	12.91	5.512	32.83	80		67	26	37	6.4	0.5	0.03	50	1.92	1.55	11159	0.43	4.20	576.00	30221	2.0	4.0	0.4	4	18.4	1289	11	65	7	278
4.2	JL3ds												14.91		34.83	80		18.5	7.5	13.1	6.4	0.5	0.03	15	1.92	1.55	11159	0.43	4.20	576.00	30221	2.0	4.0	0.4			391	9	65	7	269
4.4	Jn23s, 25od, JL1s												16.91		36.83	80		4.8	2.1	4.4	6.4	0.5	0.03	4	1.92	1.55	11159	0.43	4.20	576.00	30221	2.0	4.0	0.4			113	8	65	7	194
4.4		SHMS rotation to small angle (expert observers needed, but not hall access)																															1.0
4.6	JL31d	10.549	2100	2.45	3.20	0.2075	0.048	LH+	0.679	13.41	4.256	8.76	6.76	6.265	20.17	40		326	113	76	19	35	3	818	3.2	3.3	8718	0.29	12.90	110.16	35518	0.8	1.5	0.2	4	12.8	5149	13	265	9	1050
4.7	JL30d												8.76		22.17	80		176	68	59	38	70	7	963	6.3	6.5	10256	0.29	25.79	129.60	41786	0.5	0.9	0.1			3030	12	530	10	1221
4.7	JL30d												10.76		24.17	80		45	19	20	38	70	7	268	6.3	6.5	8718	0.29	25.79	110.16	35518	0.4	0.8	0.1			843	11	530	10	460
4.7		Lumi study Using central setting from next physics setting pi+ coin runs (used to determine or verify the FADC deadtime correction)
4.7		Notice that first point in scan comes from the physics
4.7	JL30s,31o	10.549	2100	2.45	3.20	0.2075	0.048	LH+	0.679	13.39	4.267	8.77	8.77	6.265	22.18	80		176	68	59	38	70	7	963	0.0	0.0	0	0.29			0	0.00	0.0	0.0			3030	12	530	10	1214
4.7																65		143	55	48	31	57	5	636	0.0	0.0	0	0.29			0	0.15	0.3	0.0			2462	12	430	10	840
4.7																50		110	42	37	24	44	4	376	0.0	0.0	0	0.29			0	0.20	0.4	0.0			1894	12	331	9	597
4.8																30		66	25	22	14	26	2	135	0.0	0.0	0	0.29			0	0.33	0.7	0.0			1136	11	199	8	400
4.8																20		44	17	15	9	17	2	60	0.0	0.0	0	0.29			0	0.50	1.0	0.0			758	10	132	8	310
4.9																12		26	10	9	6	10	1	22	0.0	0.0	0	0.29			0	1.00	2.0	0.0			455	10	79	7	232
4.9																8		18	7	6	4	7	1	10	0.0	0.0	0	0.29			0	0.00	0.0	0.0			303	9	53	7	209
4.9
5.2	JL31d	10.549	2100	3.85	3.07	0.3106	0.120	LH+	0.632	17.49	3.944	9.91	7.91	6.538	25.40	80		229	90	69	10	16	1.4	318	1.4	1.6	9053	0.26	6.33	514.08	40694	1.8	3.6	0.4	4	12.8	3880	13	136	8	520
5.4													9.91		27.40	80		57	24	24	10	16	1.4	85	1.4	1.6	10650	0.26	6.33	604.80	47875	2.1	4.2	0.4			1041	11	136	8	294
5.6													11.91		29.40	80		13.1	5.9	7.2	10	16	1.4	22	1.4	1.6	9053	0.26	6.33	514.08	40694	1.8	3.6	0.4			263	9	136	8	231
5.6
6.0		10.549	2100	3.85	3.07	0.3106	0.120	LD+	0.632	17.49	3.994	9.91	7.91	6.538	25.40	60		343	135	104	15	24	2.1	715	1.1	1.2	8632	0.26	4.75	490.21	38804	2.3	4.5	0.5	4	12.8	5820	13	205	9	938
6.1													9.91		27.40	80		113	48	47	20	32	2.7	341	1.4	1.6	10650	0.26	6.33	604.80	47875	2.1	4.2	0.4			2082	12	273	9	550
6.3													11.91		29.40	80		26.3	11.9	14.4	20	32	2.7	86	1.4	1.6	9053	0.26	6.33	514.08	40694	1.8	3.6	0.4			526	10	273	9	296
6.3	A1s
7.0	A2d	10.549	2100	5.00	2.95	0.3900	0.209	LH+	0.596	20.57	3.716	10.47	8.47	6.719	29.04	80		126	53	43	4.1	5.5	0.4	70	0.45		9277	0.17	2.45	1632.00	49973	5.7	11.3	1.1	4	27.0	2214	12	53	7	260
7.6	A3o												10.47		31.04	80		29	13	14	4.1	5.5	0.4	18	0.45		10914	0.17	2.45	1920.00	58792	6.7	13.3	1.3			560	10	53	7	209
8.1	A3s												12.47		33.04	80		6.3	3.0	3.9	4.1	5.5	0.4	4	0.45		9331	0.17		1641.60	50267	5.7	11.4	1.1			132	8	53	7	188
8.1		Take periodic HMS-3/4 runs when P_hms<3 GeV/c
8.3	JL11d	Hall access for SHMS rotation to small angle																																	4
9.9	JL11s-JL16d	10.549	2100	6.00	3.19	0.3923	0.214	LH+	0.398	28.18	2.398	7.65	5.65	8.035	33.83	80		253	117	63	0.9	10.6	0.6	81	0.15	0.18	8499	0.34	0.76	4406.40	42075	15.3	30.6	3.1	4	71.9	4325	13	31	6	282
9.9	JL16d	SHMS rotation to larger angle (expert observers needed, but not hall access)																															1.0
11.6	JL4s-JL11o												7.65		35.83	80		48	25	18	0.9	10.6	0.6	17	0.15	0.18	9999	0.34	0.76	5184.00	49500	18.0	36.0	3.6			906	11	31	6	200
13.0	JL10o-JL11d; JL16d-JL19o												9.65		37.83	80		8.3	4.6	4.2	0.9	10.6	0.6	3	0.15	0.18	8499	0.34	0.76	4406.40	42075	15.3	30.6	3.1			172	8	31	6	231
13.0
13.0		Take periodic HMS-3/4 runs when P_hms<3 GeV/c
17.8	JL19d-JL30o	10.549	2100	8.50	2.79	0.5518	0.550	LH+	0.375	34.11	2.341	8.67	8.67	7.913	42.78	80		23	12	10	0.2	1.6	0.06	1	0.047	0.078	8507	0.33	0.31	14544.00	55911	50.5	101.0	10.1	4	108.5	457	10	5	3	198
17.8																																					1	0	1	0	0
17.8	A3s	SHMS polarity change (+ to -)																															1.5				1	0	1	0	0
17.8
18.1	A4o	10.549	2100	3.85	2.62	0.3915	0.208	LD-	0.779	15.06	5.309	14.28	12.28	5.127	27.34	80	157	126	12		43	7.3	0.7	798	2.11	2.62	9695	0.22	11.26	367.20	51683	1.3	2.6	0.3	4	9.6	2955	12	450	10	1033
18.2													14.28		29.34	80	72	40	4		43	7.3	0.7	314	2.11	2.62	11405	0.22	11.26	432.00	60804	1.5	3.0	0.3			1162	11	450	10	518
18.4	A4d												16.28		31.34	80	32	12	6		43	7.3	0.7	136	2.11	2.62	9695	0.22	11.26	367.20	51683	1.3	2.6	0.3			504	10	450	10	325
18.4		Need to study and adjust the Q2=6.0, W=2.40 LD- real rate downward, based on 2021-Nov experience. For now, just increase the time.
18.5	Cancel	10.549	2100	6.00	2.40	0.5515	0.531	LD-	0.711	19.92	4.752	14.91	12.91	5.512	32.83	80	126	49	5		6.4	0.5	0.03	70	1.92	1.55	0	0.43			0	0.0	0.0	0.0	4	18.4	1790	12	65	7	259
18.7													14.91		34.83	80	53	13.7	1.3		6.4	0.5	0.03	26	1.92	1.55	11159	0.43	4.20	576.00	30221	2.0	4.0	0.4			676	10	65	7	260
18.9													16.91		36.83	80	21	3.6	0.3		6.4	0.5	0.03	10	1.92	1.55	9485	0.43	4.20	489.60	25688	1.7	3.4	0.3			247	9	65	7	208
18.9	A6d
19.6	Jn25s, 26od	10.549	2100	3.85	3.07	0.3106	0.120	LD-	0.632	17.49	3.944	9.91	7.91	6.538	25.40	25	493	98	8		6	10	0.9	306	0.44	0.48	10301	0.26	1.98	585.00	46308	6.5	13.0	1.3	4	12.8	5987	13	85	7	584
19.8	Jn26s,27,28												9.91		27.40	70	480	70	6		18	28	2.4	797	1.23	1.36	10650	0.26	5.54	604.80	47875	2.4	4.8	0.5			5565	13	239	9	1027
20.0	Jn29s, 30,JL1o												11.91		29.40	80	194	19.1	1.8		20	32	2.7	352	1.41	1.55	10650	0.26	6.33	604.80	47875	2.1	4.2	0.4			2151	12	273	9	565
20.0
20.0		Heep-singles are most essential, and we should do CaFe runs. Anything else is “nice to have, but not essential”
20.0	A6d	Heep electron singles both spectrometers					δSHMS													Rate Sum					SHMS Elastic rate (kHz)	HMS Elastics rate (kHz)	#SHMS	#HMS			#Heep
20.1		10.549	2100				3.0%	LH-					12.69	8.035		80	2.90E+01	3.16E-01	1.96E-02	2.93E+01					4.60E-01		634190	0.00			10036	0.20	0.4	0.2	0.5		29	6	1	0	889	119.6
20.1		10.549	2100				0.0%	LH-					13.55	8.035		80	1.47E+01	1.29E-01	6.92E-03	1.48E+01					2.43E-01		1247482	0.00			20600	0.40	0.8	0.2	0.1		15	5	1	0	873	116.5
20.2		10.549	2100				-3.0%	LH-					14.41	8.035		80	7.08E+00	4.94E-02	2.11E-03	7.13E+00					1.31E-01		1276255	0.00			23616	0.25	0.5	0.2	0.1		7	3	1	0	1426	63.5
20.2		10.549	2100				-6.0%	LH-					15.27	8.035		80	3.21E+00	1.75E-02	5.26E-04	3.23E+00					7.26E-02		964081	0.00			21768	0.25	0.5	0.2	0.1		3	2	1	0	1076	68.9
20.2		10.549	2100				-9.0%	LH-					16.13	8.035		80	1.35E+00	5.47E-03	8.95E-05	1.36E+00					4.08E-02		810668	0.00			24480	0.25	0.5	0.2	0.1		1	0	1	0	1356	61.3
20.3		10.549	2100					LH-					13.98	7.913		80	1.38E-01	1.02E-01	5.35E-03	2.45E-01					1.73E-01		63571	0.00			69120	0.17	0.3	0.2	0.5		1	0	1	0	245	14.5
20.3		10.549	2100					LH-					18.33	6.719		80	1.35E+00	2.69E-02	1.21E-03	1.38E+00					1.46E-02		0	0.00			0	0.00	0.0	0.8	0.0		1	0	1	0	1378	170.8
20.3		10.549	2100					LH-					19.02	6.538		80	1.02E+00	2.32E-02	1.00E-03	1.04E+00					1.05E-02		0	0.00			0	0.00	0.0	0.0	0.0		1	0	1	0	1044	238.5
					δHMS																			Rate Sum								1.52	6.3
20.3		10.549	2100		8%			LH-		16.05	6.792					80					4.37E+00	2.89E-02	1.08E-03	4.40E+00		6.51E-02	0	630142.62			31258	0.20	0.4	0.2	0.5		1	0	4	3	19	38.4
20.3		10.549	2100		4%			LH-		17.04	6.792					80					1.69E+00	8.34E-03	1.84E-04	1.70E+00		4.79E-02	0	0.00			0	0.00	0.0	0.0	0.0		1	0	2	0	51	52.2
20.4		10.549	2100		0.0%			LH-		18.05	6.792					80					5.68E-01	1.96E-03	1.25E-05	5.70E-01		2.67E-02	0	545657.76			25651	0.40	0.8	0.2	0.1		1	0	1	0	28	93.6
20.4		10.549	2100		-4.0%			LH-		19.09	6.792					80					1.56E-01	2.87E-04	0.00E+00	1.56E-01		1.47E-02	0	0.00			0	0.00	0.0	0.0	0.0		1	0	1	0	15	#REF!
20.5		10.549	2100		-8.0%			LH-		20.15	6.792					80					3.72E-02	0.00E+00	0.00E+00	3.72E-02		6.70E-03	0	111600.00			20088	1.25	2.5	0.2	0.1		1	0	1	0	7	#REF!
20.6	A7o	10.549	2100		0.0%			LH-		21.67	5.878					80					1.17E-01	9.61E-04	4.10E-06	1.18E-01		5.36E-03	0	0.00			0	0.00	0.0	0.6	0.7		1	0	1	0	6	466.4
20.6
20.8		Cafe Calibrations																														1.9	4.8
20.8		Sieve runs with 0.5% Carbon and +/-8cm optics targets.
20.9		8.487						Optic		12.50	5.878		8.30	8.550		50																1.00	2.0	2.0	0.60
21.1		8.487						Optic		13.00	5.587		6.80	8.550		50																1.00	2.0	2.0	0.60
21.1		SHMS Delta Scan
21.2		10.549	2100					LH-					6.80	8.550		80																0.33	0.7	0.2	0.1
21.2		10.549	2100					LH-					7.50	8.550		80																0.25	0.5	0.2	0.1
21.3		10.549	2100					LH-					8.30	8.550		80																0.50	1.0	0.2	0.1
21.3	A8o
21.3		Carbon luminosity scan 1
21.3		10.549						C 0.5%		12.50	-5.270		9.00	-5.470	21.50	80	3.05E+01				6.60E+00				250000								0.0		0.1
21.3								C 0.5%		12.50	-5.270		9.00	-5.470	21.50	60	2.29E+01				4.95E+00				250000								0.0		0.1
21.3								C 0.5%		12.50	-5.270		9.00	-5.470	21.50	40	1.53E+01				3.30E+00				250000								0.0		0.1
21.3								C 0.5%		12.50	-5.270		9.00	-5.470	21.50	25	9.53E+00				2.06E+00				250000								0.0		0.1
21.3								C 0.5%		12.50	-5.270		9.00	-5.470	21.50	15	5.72E+00				1.24E+00				250000								0.0		0.1
21.3								C 0.5%		12.50	-5.270		9.00	-5.470	21.50	8	3.05E+00				6.60E-01				250000								0.0		0.1
21.3								C 0.5%		12.50	-5.270		9.00	-5.470	21.50	5	1.91E+00				4.13E-01				250000								0		0
21.3								C 0.5%		12.50	-5.270		9.00	-5.470	21.50	2.5	9.53E-01				2.06E-01				250000								0		0
21.3								C 0.5%		12.50	-5.270		9.00	-5.470	21.50	1	3.81E-01				8.25E-02				250000								0		0
21.3
21.3		TOTAL TIME																															0.6
21.3
21.3		Cryotarget boiling scans																		Rate Sum				Rate Sum			#SHMS				#HMS
21.3		10.549						LH-		12.50	-5.270		9.00	-5.470	21.50	80	329	261.7	22.2	6.13E+02	61	22.4	2.1	8.51E+01			0				0		0.0		0.2		3858	13	66	7	1243
21.3								LH-		12.50	-5.270		9.00	-5.470	21.50	60	247	196.3	16.6	4.60E+02	45	16.8	1.6	6.39E+01			0				0		0.0		0.2		2893	12	49	6	1777
21.3								LH-		12.50	-5.270		9.00	-5.470	21.50	40	165	130.9	11.1	3.06E+02	30	11.2	1.1	4.26E+01			0				0		0.0		0.2		1929	12	33	6	1185
21.3								LH-		12.50	-5.270		9.00	-5.470	21.50	25	103	81.8	6.9	1.92E+02	19	7.0	0.7	2.66E+01			0				0		0.0		0.2		1206	11	20	5	1418
21.4								LH-		12.50	-5.270		9.00	-5.470	21.50	15	62	49.1	4.2	1.15E+02	11	4.2	0.4	1.60E+01			0				0		0.0		0.2		723	10	12	4	1605
21.4								LH-		12.50	-5.270		9.00	-5.470	21.50	8	33	26.2	2.2	6.13E+01	6	2.2	0.2	8.51E+00			0				0		0.0		0.2		386	9	7	3	1557
21.4								LH-		12.50	-5.270		9.00	-5.470	21.50	5	21	16.4	1.4	3.83E+01	4	1.4	0.1	5.32E+00			0				0		0.0		0.2		241	9	4	2	1519
21.4								LH-		12.50	-5.270		9.00	-5.470	21.50	2.5	10	8.2	0.7	1.92E+01	2	0.7	0.1	2.66E+00			0				0		0.0		0.2		121	8	2	1	1175
21.4								LH-		12.50	-5.270		9.00	-5.470	21.50	1	4	3.3	0.3	7.66E+00	1	0.3	0.0	1.06E+00			0				0		0.0		0.2		48	6	1	0	1052

21.4								Dummy		12.50	-5.270		9.00	-5.470	21.50	40																		0.3	0.2

21.4		10.549						LD-		13.00	-5.270		10.00	-5.470	23.00	80	426	294.9	26.3	7.47E+02	100	32.5	1.8	1.34E+02			0				0		0.0		0.2		14943	15	106	8	1005
21.4								LD-		13.00	-5.270		10.00	-5.470	23.00	60	320	221.1	19.7	5.60E+02	75	24.3	1.4	1.00E+02			0				0		0.0		0.2		11207	14	80	7	1397
21.4								LD-		13.00	-5.270		10.00	-5.470	23.00	40	213	147.4	13.1	3.74E+02	50	16.2	0.9	6.69E+01			0				0		0.0		0.2		7471	14	53	7	931
21.4								LD-		13.00	-5.270		10.00	-5.470	23.00	25	133	92.1	8.2	2.33E+02	31	10.1	0.6	4.18E+01			0				0		0.0		0.2		4670	13	33	6	1107
21.4								LD-		13.00	-5.270		10.00	-5.470	23.00	15	80	55.3	4.9	1.40E+02	19	6.1	0.3	2.51E+01			0				0		0.0		0.2		2802	12	20	5	1268
21.5								LD-		13.00	-5.270		10.00	-5.470	23.00	8	43	29.5	2.6	7.47E+01	10	3.2	0.2	1.34E+01			0				0		0.0		0.2		1494	11	11	4	1269
21.5								LD-		13.00	-5.270		10.00	-5.470	23.00	5	27	18.4	1.6	4.67E+01	6	2.0	0.1	8.37E+00			0				0		0.0		0.2		934	11	7	3	1385
21.5								LD-		13.00	-5.270		10.00	-5.470	23.00	2.5	13	9.2	0.8	2.33E+01	3	1.0	0.1	4.18E+00			0				0		0.0		0.2		467	10	3	2	1159
21.5								LD-		13.00	-5.270		10.00	-5.470	23.00	1	5	3.7	0.3	9.34E+00	1	0.4	0.0	1.67E+00			0				0		0.0		0.2		187	8	1	0	1405

21.5								Dummy		13.00	-5.270		10.00	-5.470	23.00	40																		0.3	0.2
	A8d	TOTAL TIME																															4.6

	Skip	Carbon luminosity scan 2
21.5		10.549						C 0.5%		13.00	-5.270		12.00	-5.470	25.00	80	7.91E+00				5.38E+00				250000								0.0		0.0
21.5								C 0.5%		13.00	-5.270		12.00	-5.470	25.00	60	5.93E+00				4.04E+00				250000								0.0		0.0
21.5								C 0.5%		13.00	-5.270		12.00	-5.470	25.00	40	3.96E+00				2.69E+00				250000								0.0		0.0
21.5								C 0.5%		13.00	-5.270		12.00	-5.470	25.00	25	2.47E+00				1.68E+00				250000								0.0		0.0
21.5								C 0.5%		13.00	-5.270		12.00	-5.470	25.00	15	1.48E+00				1.01E+00				250000								0.0		0.0
21.5								C 0.5%		13.00	-5.270		12.00	-5.470	25.00	8	7.91E-01				5.38E-01				250000								0.0		0.0
21.5								C 0.5%		13.00	-5.270		12.00	-5.470	25.00	5	4.94E-01				3.36E-01				250000								0		0
21.5								C 0.5%		13.00	-5.270		12.00	-5.470	25.00	2.5	2.47E-01				1.68E-01				250000								0		0
21.5								C 0.5%		13.00	-5.270		12.00	-5.470	25.00	1	9.89E-02				6.73E-02				250000								0		0
		TOTAL TIME																															0.0

	Skip	Cryotarget boiling scans																		Rate Sum				Rate Sum			#SHMS				#HMS
21.5		10.549						LH-		13.00	-5.270		12.00	-5.470	25.00	80	92	45.4	4.3	1.42E+02	19	4.2	0.4	2.32E+01			0				0		0.0		0.0		1022	11	20	5	1310
21.5								LH-		13.00	-5.270		12.00	-5.470	25.00	60	69	34.0	9.9	1.13E+02	14	3.2	0.3	1.74E+01			0				0		0.0		0.0		780	10	15	5	1099
21.5								LH-		13.00	-5.270		12.00	-5.470	25.00	40	46	22.7	6.6	7.54E+01	9	2.1	0.2	1.16E+01			0				0		0.0		0.0		520	10	10	4	1243
21.5								LH-		13.00	-5.270		12.00	-5.470	25.00	25	29	14.2	4.1	4.71E+01	6	1.3	0.1	7.26E+00			0				0		0.0		0.0		325	9	6	3	1411
21.5								LH-		13.00	-5.270		12.00	-5.470	25.00	15	17	8.5	2.5	2.83E+01	3	0.8	0.1	4.35E+00			0				0		0.0		0.0		195	8	4	2	1444
21.5								LH-		13.00	-5.270		12.00	-5.470	25.00	8	9	4.5	1.3	1.51E+01	2	0.4	0.0	2.32E+00			0				0		0.0		0.0		104	8	2	0	2072
21.5								LH-		13.00	-5.270		12.00	-5.470	25.00	5	6	2.8	0.8	9.43E+00	1	0.3	0.0	1.45E+00			0				0		0.0		0.0		65	7	1	0	1367
21.5								LH-		13.00	-5.270		12.00	-5.470	25.00	2.5	3	1.4	0.4	4.71E+00	1	0.1	0.0	7.26E-01			0				0		0.0		0.0		33	6	1	0	754
21.5								LH-		13.00	-5.270		12.00	-5.470	25.00	1	1	0.6	0.2	1.89E+00	0	0.1	0.0	2.90E-01			0				0		0.0		0.0		13	4	1	0	454

21.5		10.549						LD-		13.00	-5.270		12.00	-5.470	25.00	80	185	90.7	8.6	2.84E+02	37	8.5	0.5	4.61E+01			0				0		0.0		0.0		5678	13	39	6	1297
21.5		10.549						LD-		13.00	-5.270		12.00	-5.470	25.00	60	138	68.1	6.4	2.13E+02	28	6.3	0.3	3.46E+01			0				0		0.0		0.0		4259	13	29	6	973
21.5								LD-		13.00	-5.270		12.00	-5.470	25.00	40	92	45.4	4.3	1.42E+02	19	4.2	0.2	2.31E+01			0				0		0.0		0.0		2839	12	19	5	1239
21.5								LD-		13.00	-5.270		12.00	-5.470	25.00	25	58	28.4	2.7	8.87E+01	12	2.6	0.1	1.44E+01			0				0		0.0		0.0		1774	12	12	4	1411
21.5								LD-		13.00	-5.270		12.00	-5.470	25.00	15	35	17.0	1.6	5.32E+01	7	1.6	0.1	8.65E+00			0				0		0.0		0.0		1065	11	7	3	1522
21.5								LD-		13.00	-5.270		12.00	-5.470	25.00	8	18	9.1	0.9	2.84E+01	4	0.8	0.0	4.61E+00			0				0		0.0		0.0		568	10	4	2	1359
21.5								LD-		13.00	-5.270		12.00	-5.470	25.00	5	12	5.7	0.5	1.77E+01	2	0.5	0.0	2.88E+00			0				0		0.0		0.0		355	9	2	1	1290
21.5								LD-		13.00	-5.270		12.00	-5.470	25.00	2.5	6	2.8	0.3	8.87E+00	1	0.3	0.0	1.44E+00			0				0		0.0		0.0		177	8	1	0	1288
21.5								LD-		13.00	-5.270		12.00	-5.470	25.00	1	2	1.1	0.1	3.55E+00	0	0.1	0.0	5.76E-01			0				0		0.0		0.0		71	7	1	0	542

21.5								Dummy		13.00	-5.270		12.00	-5.470	25.00	40																			0.0
		TOTAL TIME																															0.0

	Skip	Carbon luminosity scan 3
21.5		10.549						C 0.5%		13.00	-5.270		10.00	-5.470	23.00	80	1.94E+01				5.38E+00				250000								0.0		0.0
21.5								C 0.5%		13.00	-5.270		10.00	-5.470	23.00	60	1.46E+01				4.04E+00				250000								0.0		0.0
21.5								C 0.5%		13.00	-5.270		10.00	-5.470	23.00	40	9.70E+00				2.69E+00				250000								0.0		0.0
21.5								C 0.5%		13.00	-5.270		10.00	-5.470	23.00	25	6.06E+00				1.68E+00				250000								0.0		0.0
21.5								C 0.5%		13.00	-5.270		10.00	-5.470	23.00	15	3.64E+00				1.01E+00				250000								0.0		0.0
21.5								C 0.5%		13.00	-5.270		10.00	-5.470	23.00	8	1.94E+00				5.38E-01				250000								0.0		0.0
21.5								C 0.5%		13.00	-5.270		10.00	-5.470	23.00	5	1.21E+00				3.36E-01				250000								0.0		0.0
21.5								C 0.5%		13.00	-5.270		10.00	-5.470	23.00	2.5	6.06E-01				1.68E-01				250000								0.0		0.0
21.5								C 0.5%		13.00	-5.270		10.00	-5.470	23.00	1	2.43E-01				6.73E-02				250000								0.0		0.0
21.5		TOTAL TIME																															0.0
21.5
21.5	A8d	Scheduled date for pass change is now Aug 8 day
																																#REF!	#REF!
		Run efficiency multiplier			2.000
		Standard 10.549 check			Scheduled hours			768																								#REF!	#REF!			361.5

		THIS DOCUMENT IS FOR PLANNING PURPOSES ONLY. SHIFT WORKERS SHOULD FOLLOW THE DETAILED PDF.

	A9d	Start standard 4-pass 8.487 GeV
		SHMS polarity change (+ to -) during pass change
0.1		Beam energy measurement with Arc																															2.0
		Heep electron singles both spectrometers					del (%)													Rate Sum					SHMS Elastic rate (kHz)	HMS Elastics rate (kHz)	#SHMS	#HMS			#Heep
0.1		8.487	2100	1.130				LH-				x	7.45	7.885		15	4.18E+02	1.74E+00	4.44E-02	4.20E+02					3.750E+01		0	0.00			0	0.00	0.0	0.0	0.0		877	11	1	0	819	45.6
0.1		8.487	2100	1.740				LH-					9.45	7.559		10	5.73E+01	3.87E-01	1.13E-02	5.76E+01					3.638E+00		266650	0.00			16919	0.17	0.3	0.2	0.5		119	8	1	0	894	59.1
0.2		8.487	2100	2.590				LH-					11.90	7.106		25	2.83E+01	2.90E-01	9.04E-03	2.86E+01					1.216E+00		261610	0.00			11221	0.17	0.3	0.2	0.5		58	7	1	0	879	89.1
0.2		8.487	2100	3.320				LH-					13.85	6.720		80	3.01E+01	4.17E-01	1.30E-02	3.05E+01					9.870E-01		334368	0.00			10933	0.20	0.4	0.2	0.5		62	7	1	0	939	109.8
0.3		8.487	2100	3.680				LH-					14.75	6.538		80	1.83E+01	2.93E-01	9.03E-03	1.86E+01					5.390E-01		400589	0.00			11760	0.20	0.4	0.2	0.5		38	6	1	0	1127	102.0
0.3		8.487	2100	4.170				LH-					16.10	6.265		80	9.71E+00	1.87E-01	5.60E-03	9.90E+00					2.500E-01		412882	0.00			10588	0.20	0.4	0.2	0.5		20	5	1	0	1165	113.3
0.4		8.487	2100	5.330				LH-					19.20	5.646		80	2.55E+00	8.25E-02	2.18E-03	2.63E+00					5.090E-02		554459	0.00			10994	0.30	0.6	0.2	0.5		5	3	1	0	1054	163.7
0.4		8.487	2100	6.050				LH-					21.20	5.264		80	1.21E+00	5.73E-02	1.37E-03	1.27E+00					2.120E-02		659732	0.00			11448	0.30	0.6	0.2	0.5		3	1	1	0	1269	157.2
0.5		8.487	2100	6.730				LH-					23.20	4.902		80	6.07E-01	4.19E-02	8.85E-04	6.50E-01					9.770E-03		738679	0.00			11724	0.50	1.0	0.2	0.5		1	0	1	0	1300	255.9
																								Rate Sum								2.03	9.4

0.5		8.487	2100	3.770				LH-		15.05	6.477					15					1.47E+00	5.04E-03	8.74E-06	1.48E+00		1.46E-01	0	588403.56			58200	0.17	0.3	0.2	0.5		1	0	2	0	1473	17.2
0.6		8.487	2100		8%			LH-		15.63	5.878					10					1.80E+00	1.94E-02	4.07E-04	1.82E+00		5.86E-02	0	721584.55			23440	0.17	0.3	0.2	0.5		1	0	2	0	64	42.7
0.6		8.487	2100		4%			LH-	x	16.79	5.878					25					1.72E+00	1.42E-02	1.48E-04	1.73E+00		9.93E-02	0	0.00			0	0.00	0.0	0.0	0.0		1	0	2	0	104	25.2
0.6		8.487	2100		0.0%			LH-		17.97	5.878					80					1.79E+00	1.04E-02	1.12E-05	1.80E+00		1.61E-01	0	860202.22			77184	0.20	0.4	0.2	0.5		1	0	2	0	165	15.5
0.6		8.487	2100		-4.0%			LH-	x	19.17	5.878					80					4.89E-01	1.37E-03	0.00E+00	4.90E-01		8.24E-02	0	0.00			0	0.00	0.0	0.0	0.0		1	0	1	0	83	30.3
0.6		8.487	2100		-8.0%			LH-		20.39	5.878					80					1.32E-01	0.00E+00	0.00E+00	1.32E-01		3.35E-02	0	63360.00			16090	0.20	0.4	0.2	0.5		1	0	1	0	34	74.6
																																0.73
0.6		Sieve runs with +/-8cm optics targets.
0.7		8.487						Optic		13.00	5.889		14.80	6.530		80	4.56E-01				7.79E+00											1.00	2.0		0.30
0.8		8.487						Optic		13.00	5.587		14.80	6.530		80	4.56E-01				9.14E+00											1.00	2.0		0.30

0.8		8.487	2100		8%			LH-		17.24	5.587					80					6.70E+00	9.44E-02	1.87E-03	6.80E+00		1.94E-01	0	967573.26			92928	0.20	0.4	0.2	0.5		1	0	7	3	50	43.0
0.8		8.487	2100		4%			LH-	x	18.37	5.587					80					2.64E+00	2.88E-02	2.68E-04	2.67E+00		1.41E-01	0	0.00			0	0.00	0.0	0.0	0.0		1	0	3	2	52	35.5
0.9		8.487	2100		0.0%			LH-		19.51	5.587					80					8.96E-01	7.00E-03	4.48E-06	9.03E-01		7.76E-02	0	646127.99			55872	0.30	0.6	0.2	0.5		1	0	1	0	80	32.2
0.9		8.487	2100		-4.0%			LH-	x	20.67	5.587					80					2.55E-01	9.90E-04	0.00E+00	2.56E-01		4.22E-02	0	0.00			0	0.00	0.0	0.0	0.0		1	0	1	0	43	59.3
0.9		8.487	2100		-8.0%			LH-		21.88	5.587					80					7.07E-02	0.00E+00	0.00E+00	7.07E-02		1.78E-02	0	50904.00			12845	0.30	0.6	0.2	0.5		1	0	1	0	18	140.1
0.9		8.487	2100	5.940				LH-	x	20.90	5.321					80					5.05E-01	5.25E-03	1.81E-06	5.10E-01		4.03E-02	0	0.00			0	0.00	0.0	0.0	0.0		1	0	1	0	507	62.0
1.0		8.487	2100	6.990				LH-		24.00	4.754					80					1.60E-01	3.26E-03	6.99E-10	1.63E-01		1.23E-02	0	192781.71			14760	0.50	1.0	0.2	0.5		1	0	1	0	161	203.3
1.0		8.487	2100	7.920				LH-	x	27.05	4.258					80					5.82E-02	2.32E-03	6.35E-11	6.05E-02		4.62E-03	0	0.00			0	0.00	0.0	0.0	0.0		1	0	1	0	59	541.1
																																1.30	9.4
	A10d	Carbon luminosity scan 1
1.0		8.487						C 0.5%		12.50	-4.570		9.50	-5.370	22.00	40	2.63E+01				5.95E+00				250000								0.3		0.1
1.0								C 0.5%		12.50	-4.570		9.50	-5.370	22.00	20	1.31E+01				2.98E+00				250000								0.3		0.1
1.1								C 0.5%		12.50	-4.570		9.50	-5.370	22.00	15	9.84E+00				2.23E+00				250000								0.3		0.1
1.1								C 0.5%		12.50	-4.570		9.50	-5.370	22.00	10	6.56E+00				1.49E+00				250000								0.3		0.1
1.1								C 0.5%		12.50	-4.570		9.50	-5.370	22.00	7	4.59E+00				1.04E+00				250000								0.3		0.1
1.1								C 0.5%		12.50	-4.570		9.50	-5.370	22.00	5	3.28E+00				7.44E-01				250000								0.3		0.1
1.1								C 0.5%		12.50	-4.570		9.50	-5.370	22.00	2.5	1.64E+00				3.72E-01				250000								0.3		0.1
1.1								C 0.5%		12.50	-4.570		9.50	-5.370	22.00	1	6.56E-01				1.49E-01				250000								0.3		0.1
1.2								C 0.5%		12.50	-4.570		9.50	-5.370	22.00	60	3.94E+01				8.93E+00				250000								0.3		0.1
1.2								C 0.5%		12.50	-4.570		9.50	-5.370	22.00	80									250000								0.3		0.1
		TOTAL TIME																															4.0

		Cryotarget boiling scans																		Rate Sum				Rate Sum			#SHMS				#HMS
1.2		8.487						LH-		12.50	-4.570		9.50	-5.370	22.00	80	578	113.5	7.2	6.99E+02	108	38.1	2.7	1.49E+02			89946				551030	0.17	0.3		0.2		6021	13	116	8	1220
1.2								LH-		12.50	-4.570		9.50	-5.370	22.00	60	434	85.1	5.4	5.24E+02	81	28.5	2.0	1.12E+02			67460				820188	0.17	0.3		0.2		4516	13	87	7	1580
1.2								LH-		12.50	-4.570		9.50	-5.370	22.00	40	289	56.7	3.6	3.49E+02	54	19.0	1.3	7.44E+01			89925				546792	0.17	0.3		0.2		3011	12	58	7	1138
1.3								LH-		12.50	-4.570		9.50	-5.370	22.00	25	181	35.5	2.3	2.18E+02	34	11.9	0.8	4.65E+01			56203				673134	0.17	0.3		0.2		1882	12	36	6	1253
1.3								LH-		12.50	-4.570		9.50	-5.370	22.00	18	130	25.5	1.6	1.57E+02	24	8.6	0.6	3.35E+01			80893				940803	0.17	0.3		0.2		1355	11	26	5	1724
1.3								LH-		12.50	-4.570		9.50	-5.370	22.00	12	87	17.0	1.1	1.05E+02	16	5.7	0.4	2.23E+01			53928				627202	0.17	0.3		0.2		903	11	17	5	1149
1.3								LH-		12.50	-4.570		9.50	-5.370	22.00	8	58	11.3	0.7	6.99E+01	11	3.8	0.3	1.49E+01			71834				789810	0.17	0.3		0.2		602	10	12	4	1442
1.4								LH-		12.50	-4.570		9.50	-5.370	22.00	5	36	7.1	0.5	4.37E+01	7	2.4	0.2	9.30E+00			89618				888537	0.17	0.3		0.2		376	9	7	3	1631
1.4								LH-		12.50	-4.570		9.50	-5.370	22.00	2.5	18	3.5	0.2	2.18E+01	3	1.2	0.1	4.65E+00			89271				740447	0.17	0.3		0.2		188	8	4	2	1384
1.4								LH-		12.50	-4.570		9.50	-5.370	22.00	1	7	1.4	0.1	8.73E+00	1	0.5	0.0	1.86E+00			70867				592358	0.17	0.3		0.2		75	7	1	0	1588

1.4		8.487						LD-		12.50	-4.570		9.50	-5.370	22.00	80	1156	227.0	14.4	1.40E+03	216	76.1	3.1	2.95E+02			0				0	0	0.0		0.0		27948	16	232	9	1240
1.4		8.487						LD-		12.50	-4.570		9.50	-5.370	22.00	60	867	170.2	10.8	1.05E+03	162	57.1	2.3	2.21E+02			0				0	0	0.0		0.0		20961	15	174	8	1633
1.4								LD-		12.50	-4.570		9.50	-5.370	22.00	40	578	113.5	7.2	6.99E+02	108	38.1	1.6	1.48E+02			22491				549960	0.17	0.3		0.2		13974	15	116	8	1089
1.5								LD-		12.50	-4.570		9.50	-5.370	22.00	25	361	70.9	4.5	4.37E+02	68	23.8	1.0	9.23E+01			28112				682162	0.17	0.3		0.2		8734	14	72	7	1260
1.5								LD-		12.50	-4.570		9.50	-5.370	22.00	18	260	51.1	3.3	3.14E+02	49	17.1	0.7	6.64E+01			40476				491157	0.17	0.3		0.2		6288	13	52	7	946
1.5								LD-		12.50	-4.570		9.50	-5.370	22.00	12	173	34.0	2.2	2.10E+02	32	11.4	0.5	4.43E+01			0				0	0	0.0		0.0		4192	13	35	6	1149
1.5								LD-		12.50	-4.570		9.50	-5.370	22.00	8	116	22.7	1.4	1.40E+02	22	7.6	0.3	2.95E+01			35970				834645	0.17	0.3		0.2		2795	12	23	5	1462
1.5								LD-		12.50	-4.570		9.50	-5.370	22.00	5	72	14.2	0.9	8.73E+01	14	4.8	0.2	1.85E+01			0				0	0	0.0		0.0		1747	12	14	5	913
1.5								LD-		12.50	-4.570		9.50	-5.370	22.00	2.5	36	7.1	0.5	4.37E+01	7	2.4	0.1	9.23E+00			0				0	0	0.0		0.0		873	11	7	3	1501
1.5								LD-		12.50	-4.570		9.50	-5.370	22.00	1	14	2.8	0.2	1.75E+01	3	1.0	0.0	3.69E+00			0				0	0	0.0		0.0		349	9	3	2	1038
1.5
1.5								Dummy		12.50	-4.570		9.50	-5.370	22.00	40																	0.2	0.3	0.2
		TOTAL TIME																															8.2

		Carbon luminosity scan 2
1.5		8.487						C 0.5%		13.00	-4.570		10.50	-5.370	23.50	40	1.59E+01				4.92E+00				250000								0.3		0.1
1.6								C 0.5%		13.00	-4.570		10.50	-5.370	23.50	20	7.93E+00				2.46E+00				250000								0.3		0.1
1.6								C 0.5%		13.00	-4.570		10.50	-5.370	23.50	15	5.94E+00				1.84E+00				250000								0.3		0.1
1.6								C 0.5%		13.00	-4.570		10.50	-5.370	23.50	10	3.96E+00				1.23E+00				250000								0.3		0.1
1.6								C 0.5%		13.00	-4.570		10.50	-5.370	23.50	7	2.77E+00				8.60E-01				250000								0.3		0.1
1.6								C 0.5%		13.00	-4.570		10.50	-5.370	23.50	5	1.98E+00				6.14E-01				250000								0		0.1
1.6								C 0.5%		13.00	-4.570		10.50	-5.370	23.50	2.5	9.91E-01				3.07E-01				250000								0		0.1
1.6								C 0.5%		13.00	-4.570		10.50	-5.370	23.50	1	3.96E-01				1.23E-01				250000								0
1.6								C 0.5%		13.00	-4.570		10.50	-5.370	23.50	60	2.38E+01				7.37E+00				250000								0.3		0.1
1.6								C 0.5%		13.00	-4.570		10.50	-5.370	23.50	80									250000								0.3		0.1
		TOTAL TIME																															3.0

		Cryotarget boiling scans																		Rate Sum				Rate Sum			#SHMS				#HMS
1.7		8.487						LH-		13.00	-4.570		10.50	-5.370	23.50	80	362	63.8	4.2	4.30E+02	90	28.7	2.0	1.20E+02			99009				1590785		0.3		0.2		3756	13	96	7	1698
1.7								LH-		13.00	-4.570		10.50	-5.370	23.50	60	272	47.8	3.1	3.22E+02	67	21.5	1.5	9.02E+01			148477				1193089		0.3		0.2		2817	12	72	7	1352
1.7								LH-		13.00	-4.570		10.50	-5.370	23.50	40	181	31.9	2.1	2.15E+02	45	14.3	1.0	6.02E+01			98984				1566683		0.3		0.2		1878	12	48	6	1616
1.7								LH-		13.00	-4.570		10.50	-5.370	23.50	25	113	19.9	1.3	1.34E+02	28	9.0	0.6	3.76E+01			123670				979177		0.3		0.2		1174	11	30	6	1075
1.8								LH-		13.00	-4.570		10.50	-5.370	23.50	18	81	14.3	0.9	9.67E+01	20	6.5	0.5	2.71E+01			89043				1368543		0.3		0.2		845	11	22	5	1389
1.8								LH-		13.00	-4.570		10.50	-5.370	23.50	12	54	9.6	0.6	6.45E+01	13	4.3	0.3	1.80E+01			118608				912362		0.3		0.2		563	10	14	5	989
1.8								LH-		13.00	-4.570		10.50	-5.370	23.50	8	36	6.4	0.4	4.30E+01	9	2.9	0.2	1.20E+01			157836				1148901		0.3		0.2		376	9	10	4	1243
1.8								LH-		13.00	-4.570		10.50	-5.370	23.50	5	23	4.0	0.3	2.69E+01	6	1.8	0.1	7.52E+00			98647				1292513		0.3		0.2		235	9	6	3	1309
1.8								LH-		13.00	-4.570		10.50	-5.370	23.50	2.5	11	2.0	0.1	1.34E+01	3	0.9	0.1	3.76E+00			98265				1077094		0.3		0.2		117	8	3	2	1105
1.9								LH-		13.00	-4.570		10.50	-5.370	23.50	1	5	0.8	0.1	5.37E+00	1	0.4	0.0	1.50E+00			153651				861675		0.3		0.2		47	6	1	0	1361

1.9		8.487						LD-		13.00	-4.570		10.50	-5.370	23.50	80	724	127.5	8.4	8.60E+02	179	57.4	2.3	2.39E+02			0				0		0.0		0.0		17198	15	191	8	1773
1.9		8.487						LD-		13.00	-4.570		10.50	-5.370	23.50	60	543	95.7	6.3	6.45E+02	134	43.0	1.8	1.79E+02			0				0		0.0		0.0		12899	14	143	8	1369
1.9								LD-		13.00	-4.570		10.50	-5.370	23.50	40	362	63.8	4.2	4.30E+02	90	28.7	1.2	1.19E+02			49510				1587962		0.3		0.2		8599	14	96	7	1642
1.9								LD-		13.00	-4.570		10.50	-5.370	23.50	25	226	39.9	2.6	2.69E+02	56	17.9	0.7	7.47E+01			61880				992476		0.3		0.2		5374	13	60	7	1059
1.9								LD-		13.00	-4.570		10.50	-5.370	23.50	18	163	28.7	1.9	1.93E+02	40	12.9	0.5	5.38E+01			44554				1407512		0.3		0.2		3870	13	43	6	1404
1.9								LD-		13.00	-4.570		10.50	-5.370	23.50	12	109	19.1	1.3	1.29E+02	27	8.6	0.4	3.58E+01			59391				938341		0.3		0.2		2580	12	29	6	968
2.0								LD-		13.00	-4.570		10.50	-5.370	23.50	8	72	12.8	0.8	8.60E+01	18	5.7	0.2	2.39E+01			39594				1214324		0.3		0.2		1720	12	19	5	1190
2.0								LD-		13.00	-4.570		10.50	-5.370	23.50	5	45	8.0	0.5	5.37E+01	11	3.6	0.1	1.49E+01			49468				1433577		0.3		0.2		1075	11	12	4	1395
2.0								LD-		13.00	-4.570		10.50	-5.370	23.50	2.5	23	4.0	0.3	2.69E+01	6	1.8	0.1	7.47E+00			0				0		0.0		0.2		537	10	6	3	1254
2.0								LD-		13.00	-4.570		10.50	-5.370	23.50	1	9	1.6	0.1	1.07E+01	2	0.7	0.0	2.99E+00			0				0		0.0		0.2		215	9	2	1	1239
2.0
2.2								Dummy		13.00	-4.570		10.50	-5.370	23.50	40																	4.8	0.3	0.2

2.5	A11s	SHMS polarity change (- to +)																															6.0
2.5		Heep coin runs			δHMS		δSHMS																			HMS Elastics rate (kHz)	# SIMC Elastics
2.5		8.487	2100	3.770				LH+		14.55	6.580		37.95	2.690	52.50	80	1.04E+01	3.27E-02	6.21E-05		4.32E-02	1.08E-01	1.38E-03	4.07E-02		1.63E-02	9976					0.17	0.3	0.2	0.5		104	8	1	0	146	102.25
2.6		8.487	2100	4.680				LH+		17.45	5.990		32.97	3.300	50.42	80	2.31E+00	1.23E-02	1.61E-05		7.65E-02	5.67E-02	8.42E-04	1.23E-02		5.58E-03	10044					0.50	1.0	0.2	0.5		23	5	1	0	225	298.69
2.7		8.487	2100	5.460				LH+		19.55	5.580		30.02	3.730	49.57	80	8.79E-01	6.90E-03	4.16E-06		1.21E-01	2.17E-01	5.93E-03	8.80E-03		2.86E-03	10296					1.00	2.0	0.2	0.5		9	4	2	0	264	582.75
2.8		8.487	2100	5.940				LH+		20.90	5.309		28.36	4.000	49.26	80	5.05E-01	5.25E-03	1.81E-06		1.63E-01	3.75E-02	6.32E-04	5.22E-03		1.96E-03	10584					1.50	3.0	0.2	0.5		5	3	2	0	273	850.34
																																3.17	9.008
		Lumi study Using central setting from next physics setting pi+ coin runs (used to determine or verify the FADC deadtime correction)
		Notice that first point in scan comes from the phyics
2.8		8.487	2100	2.12	2.05	0.3896	0.195	LH+	0.899	12.14	5.587	21.22	21.22	2.792	33.36	80		82	21	82	143	6.6	0.4	1598	16.2	16.7	0	0.24			0	0.0	0.0	0.0			1847	12	1443	11	1846
2.9																65		67	17	66	116	5.4	0.3	1055	13.2	13.6	7921	0.24			36434	0.2	0.3	0.0	0.1		1501	11	1172	11	1330
2.9																50		51	13	51	89	4.1	0.2	624	10.2	10.4	6093	0.24			28026	0.2	0.3	0.0			1154	11	902	11	835
2.9																30		31	8	31	54	2.5	0.1	225	6.1	6.3	5484	0.24			25223	0.3	0.5	0.0			693	10	541	10	471
2.9																20		21	5	20	36	1.7	0.1	100	4.1	4.2	6093	0.24			28026	0.4	0.8	0.0			462	10	361	9	334
3.0																12		12	3	12	21	1.0	0.1	36	2.4	2.5	5849	0.24			26905	0.7	1.3	0.0			277	9	216	9	230
3.0																8		8	2	8	14	0.7	0.0	16	1.6	1.7	0	0.24			0	0.0	0.0	0.0			185	8	144	8	273
3.1																																	3.33333333333333
3.1	A12d	Physics data taking			W	x	-tmin
3.1		Need a short Mode-10 run at the beginning of each setting!
3.3		8.487	2100	2.12	2.05	0.3896	0.195	LH+	0.899	12.14	5.587	21.22	19.22	2.792	31.36	80		163	39	133	143	6.6	0.4	2901	16.2	16.7	29247	0.24	74.74	144.00	134524	0.5	1.0	0.1	4	12.8	3352	13	1443	11	3140
3.4													21.22		33.36	80		82	21	82	143	6.6	0.4	1598	16.2	16.7	29247	0.24	74.74	144.00	134524	0.5	1.0	0.1			1847	12	1443	11	1846
3.4													23.22		35.36	80		41	11	49	143	6.6	0.4	872	16.2	16.7	29247	0.24	74.74	144.00	134524	0.5	1.0	0.1			1008	11	1443	11	1128
3.4
3.4		If we are really short of time, we can cut the following settings, but it is not desirable to do so.
3.4		Take periodic HMS-3/4 runs when P_hms<3 GeV/c
3.7		8.487	2100	2.45	3.20	0.2075	0.048	LH+	0.461	20.90	2.193	6.93	8.93	6.265	29.83	80		71	31	29	7	144	9	290	3.7	3.6	11644	0.73	5.51	259.20	17839	0.9	1.8	0.2	4	12.8	1296	11	373	9	565
3.7		SHMS rotation to small angle (expert observers needed, but not hall access)																															0.0
3.8													6.93		27.83	80		267	104	77	7	144	9	1002	3.7	3.6	12938	0.73	5.51	288.00	19821	1.0	2.0	0.2			4481	13	373	9	1259
3.8		Hall access for SHMS rotation to small angle																															0.0
3.9													5.50		26.40	50		414	144	88	4	90	5	903	2.3	2.2	11321	0.73	3.44	252.00	17344	1.4	2.8	0.3			6464	13	233	9	1154
3.9	A13d	Take periodic HMS-3/4 runs when P_hms<3 GeV/c
4.5		8.487	2100	3.85	3.07	0.3106	0.120	LH+	0.387	28.42	1.882	7.47	5.50	6.538	33.92	60		368	137	82	1.2	33	1.5	283	0.55	0.58	10340	0.69	0.86	1123.20	16018	5.2	10.4	1.0	4	18.2	5871	13	80	7	550
4.9	A14d												7.47		35.89	80		130	56	44	1.6	43	2.1	148	0.74	0.77	10605	0.69	1.14	1152.00	16429	4.0	8.0	0.8			2306	12	107	8	344
5.3	A15o												9.47		37.89	80		32	15	15	1.6	43	2.1	39	0.74	0.77	10605	0.69	1.14	1152.00	16429	4.0	8.0	0.8			614	10	107	8	243
5.3
5.3	A15d	Scheduled date for pass change is now Aug 15 day

		Run efficiency multiplier			2.000
		Standard 8.487 check			Scheduled hours			144																								35.5	132.8			43.8

		THIS DOCUMENT IS FOR PLANNING PURPOSES ONLY. SHIFT WORKERS SHOULD FOLLOW THE DETAILED PDF.

	A16d	Start standard 3-pass 6.399 GeV
		SHMS polarity change (+ to -) during pass change
0.1		Beam energy measurement with Arc																															2.0
0.1	A16d	Heep electron singles both spectrometers					δSHMS													Rate Sum					SHMS Elastic rate (kHz)	HMS Elastics rate (kHz)	#SHMS	#HMS			#Heep
0.1		6.399	2100	0.747			-4.2%	LH-	x				8.00	6.265		10	3.84E+02	1.14E+00	6.07E-04	3.85E+02					6.03E+01		449098	0.00			70585	0.17	0.3	0.17	0.5		770	10	1	0	1501	14.2
0.2		6.399	2100	1.231			4.2%	LH-					10.50	5.512		10	8.70E+01	1.35E+00	2.38E-02	8.84E+01					8.51E+00		405931	0.00			39589	0.17	0.3	0.17	0.5		177	8	1	0	1370	25.3
0.2		6.399	2100	1.660			1.7%	LH-					12.45	5.422		10	2.58E+01	4.59E-01	6.95E-04	2.62E+01					2.17E+00		238541	0.00			20024	0.17	0.3	0.17	0.5		52	7	1	0	806	49.9
0.3		6.399	2100	2.107			-2.7%	LH-					14.35	5.422		20	1.49E+01	2.29E-01	1.94E-04	1.51E+01					1.28E+00		271286	0.00			23190	0.17	0.3	0.17	0.5		30	6	1	0	915	43.1
0.3		6.399	2100	2.584			-2.0%	LH-					16.30	5.127		80	2.43E+01	5.56E-01	5.10E-04	2.49E+01					1.73E+00		665760	0.00			47051	0.25	0.5	0.17	0.5		50	6	1	0	1506	31.9
0.3		6.399	2100	3.413			-0.5%	LH-					19.65	4.605		80	6.80E+00	3.07E-01	3.14E-04	7.11E+00					3.49E-01		363258	0.00			18472	0.25	0.5	0.17	0.5		14	5	1	0	836	81.2
0.4		6.399	2100	3.901			2.9%	LH-					21.65	4.200		80	4.29E+00	3.63E-01	4.94E-04	4.65E+00					1.59E-01		581701	0.00			21171	0.33	0.7	0.17	0.5		9	4	1	0	1034	94.5
0.5		6.399	2100	4.373			-3.1%	LH-					23.65	4.200		80	4.12E-01	8.90E-02	4.22E-05	5.01E-01					6.83E-02		343840	0.00			54614	0.33	0.7	0.17	0.5		1	0	1	0	1002	36.6
																								Rate Sum								1.83	9.0
0.5		6.399	2100	1.857			-3.2%	LH-	x	13.30	5.587					10					7.59E+00	1.53E-01	0.00E+00	7.74E+00		1.93E+00	0	507879.04			128860	0.17					1	0	8	4	856	1.3
0.5		6.399	2100	2.276			-2.5%	LH-		15.05	5.320					10					2.86E+00	6.45E-03	0.00E+00	2.87E+00		6.97E-01	0	572757.89			139351	0.17					1	0	3	2	958	3.6
0.5		6.399	2100	2.869			2.2%	LH-		17.45	4.763					10					1.48E+00	1.52E-02	0.00E+00	1.49E+00		2.14E-01	0	591213.71			85599	0.17					1	0	1	0	1480	11.7
0.5		6.399	2100	3.475			6.6%	LH-		19.90	4.267					20					1.65E+00	4.36E-02	1.65E-04	1.69E+00		1.05E-01	0	661498.89			42008	0.17					1	0	2	0	1656	23.8
0.5		6.399	2100	5.413			-5.7%	LH-		28.40	3.727					80					7.09E-02	3.45E-05	0.00E+00	7.09E-02		1.89E-02	0	42544.14			11369	0.25					1	0	1	0	71	791.6
0.5		6.399	2100	5.645			2.8%	LH-		29.55	3.300					80					1.94E-01	1.84E-04	0.00E+00	1.94E-01		2.07E-02	0	116422.07			12416	0.25					1	0	1	0	194	241.6
0.5	A16s	6.399	2100	6.464			-1.5%	LH-		34.00	3.000					80					3.28E-02	3.62E-04	0.00E+00	3.32E-02		6.43E-03	0	52595.97			10283	0.67					1	0	1	0	33	389.0
		The below calibration settings are most likely to be cut
	Skip	Carbon luminosity scan 1
0.5		6.399						C 0.5%		14.00	-3.970		11.00	-4.770	25.00	80	5.12E+01				1.52E+01				250000								0		0
0.5								C 0.5%		14.00	-3.970		11.00	-4.770	25.00	60	3.84E+01				1.14E+01				250000								0		0
0.5								C 0.5%		14.00	-3.970		11.00	-4.770	25.00	40	2.56E+01				7.60E+00				250000								0		0
0.5								C 0.5%		14.00	-3.970		11.00	-4.770	25.00	25	1.60E+01				4.75E+00				250000								0		0
0.5								C 0.5%		14.00	-3.970		11.00	-4.770	25.00	15	9.60E+00				2.85E+00				250000								0		0
0.5								C 0.5%		14.00	-3.970		11.00	-4.770	25.00	8	5.12E+00				1.52E+00				250000								0		0
0.5								C 0.5%		14.00	-3.970		11.00	-4.770	25.00	5	3.20E+00				9.50E-01				250000								0		0
0.5								C 0.5%		14.00	-3.970		11.00	-4.770	25.00	2.5	1.60E+00				4.75E-01				250000								0		0
0.5								C 0.5%		14.00	-3.970		11.00	-4.770	25.00	1	6.40E-01				1.90E-01				250000								0		0
		TOTAL TIME																															0.0

	Skip	Cryotarget boiling scans																		Rate Sum				Rate Sum			#SHMS				#HMS
0.5		6.399						LH-		14.00	-3.970		11.00	-4.770	25.00	80	703	39.3	1.3	7.44E+02	139	20.7	0.7	1.60E+02			0				0		0		0		7111	14	143	8	1362
0.5								LH-		14.00	-3.970		11.00	-4.770	25.00	60	527	29.5	0.9	5.58E+02	104	15.5	0.6	1.20E+02			0				0		0		0		5333	13	107	8	1090
0.5								LH-		14.00	-3.970		11.00	-4.770	25.00	40	352	19.7	0.6	3.72E+02	70	10.3	0.4	8.02E+01			0				0		0		0		3556	13	72	7	1273
0.5								LH-		14.00	-3.970		11.00	-4.770	25.00	25	220	12.3	0.4	2.32E+02	43	6.5	0.2	5.01E+01			0				0		0		0		2222	12	45	6	1520
0.5								LH-		14.00	-3.970		11.00	-4.770	25.00	15	132	7.4	0.2	1.39E+02	26	3.9	0.1	3.01E+01			0				0		0		0		1333	11	27	6	980
0.5								LH-		14.00	-3.970		11.00	-4.770	25.00	8	70	3.9	0.1	7.44E+01	14	2.1	0.1	1.60E+01			0				0		0		0		711	10	14	5	1004
0.5								LH-		14.00	-3.970		11.00	-4.770	25.00	5	44	2.5	0.1	4.65E+01	9	1.3	0.0	1.00E+01			0				0		0		0		444	10	9	4	1096
0.5								LH-		14.00	-3.970		11.00	-4.770	25.00	2.5	22	1.2	0.0	2.32E+01	4	0.6	0.0	5.01E+00			0				0		0		0		222	9	4	3	991
0.5								LH-		14.00	-3.970		11.00	-4.770	25.00	1	9	0.5	0.0	9.29E+00	2	0.3	0.0	2.01E+00			0				0		0		0		89	7	2	0	1936

0.5		6.399						LD-		14.00	-3.970		11.00	-4.770	25.00	80	1406	78.6	2.5	1.49E+03	278	41.4	0.9	3.20E+02			0				0		0		0		14222	15	286	9	1526
0.5		6.399						LD-		14.00	-3.970		11.00	-4.770	25.00	60	1055	59.0	1.9	1.12E+03	209	31.0	0.6	2.40E+02			0				0		0		0		10667	14	215	9	1212
0.5								LD-		14.00	-3.970		11.00	-4.770	25.00	40	703	39.3	1.3	7.44E+02	139	20.7	0.4	1.60E+02			0				0		0		0		7111	14	143	8	1361
0.5								LD-		14.00	-3.970		11.00	-4.770	25.00	25	439	24.6	0.8	4.65E+02	87	12.9	0.3	1.00E+02			0				0		0		0		4444	13	90	7	1591
0.5								LD-		14.00	-3.970		11.00	-4.770	25.00	15	264	14.7	0.5	2.79E+02	52	7.8	0.2	6.00E+01			0				0		0		0		2667	12	54	7	1022
0.5								LD-		14.00	-3.970		11.00	-4.770	25.00	8	141	7.9	0.3	1.49E+02	28	4.1	0.1	3.20E+01			0				0		0		0		1422	11	29	6	1045
0.5								LD-		14.00	-3.970		11.00	-4.770	25.00	5	88	4.9	0.2	9.29E+01	17	2.6	0.1	2.00E+01			0				0		0		0		889	11	18	5	1164
0.5								LD-		14.00	-3.970		11.00	-4.770	25.00	2.5	44	2.5	0.1	4.65E+01	9	1.3	0.0	1.00E+01			0				0		0		0		444	10	9	4	1095
0.5								LD-		14.00	-3.970		11.00	-4.770	25.00	1	18	1.0	0.0	1.86E+01	3	0.5	0.0	4.00E+00			0				0		0		0		178	8	4	2	1342

0.5								Dummy		14.00	-3.970		11.00	-4.770	25.00	40																		0	0
		TOTAL TIME																															0.0

	Skip	Carbon luminosity scan 2
0.5		6.399						C 0.5%		14.50	-3.970		11.50	-4.770	26.00	80	3.81E+01				1.25E+01				250000								0		0
0.5								C 0.5%		14.50	-3.970		11.50	-4.770	26.00	60	2.86E+01				9.38E+00				250000								0		0
0.5								C 0.5%		14.50	-3.970		11.50	-4.770	26.00	40	1.91E+01				6.25E+00				250000								0		0
0.5								C 0.5%		14.50	-3.970		11.50	-4.770	26.00	25	1.19E+01				3.91E+00				250000								0		0
0.5								C 0.5%		14.50	-3.970		11.50	-4.770	26.00	15	7.14E+00				2.34E+00				250000								0		0
0.5								C 0.5%		14.50	-3.970		11.50	-4.770	26.00	8	3.81E+00				1.25E+00				250000								0		0
0.5								C 0.5%		14.50	-3.970		11.50	-4.770	26.00	5	2.38E+00				7.81E-01				250000								0		0
0.5								C 0.5%		14.50	-3.970		11.50	-4.770	26.00	2.5	1.19E+00				3.91E-01				250000								0		0
0.5								C 0.5%		14.50	-3.970		11.50	-4.770	26.00	1	4.76E-01				1.56E-01				250000								0		0
		TOTAL TIME																															0.0

	Skip	Cryotarget boiling scans																		Rate Sum				Rate Sum			#SHMS				#HMS
0.5		6.399						LH-		14.50	-3.970		11.50	-4.770	26.00	80	527	29.9	0.9	5.58E+02	115	16.0	0.6	1.32E+02			0				0		0		0		5332	13	118	8	1185
0.5								LH-		14.50	-3.970		11.50	-4.770	26.00	60	395	22.5	0.7	4.18E+02	86	12.0	0.4	9.87E+01			0				0		0		0		3999	13	89	7	1566
0.5								LH-		14.50	-3.970		11.50	-4.770	26.00	40	264	15.0	0.5	2.79E+02	58	8.0	0.3	6.58E+01			0				0		0		0		2666	12	59	7	1112
0.5								LH-		14.50	-3.970		11.50	-4.770	26.00	25	165	9.4	0.3	1.74E+02	36	5.0	0.2	4.11E+01			0				0		0		0		1666	12	37	6	1247
0.5								LH-		14.50	-3.970		11.50	-4.770	26.00	15	99	5.6	0.2	1.05E+02	22	3.0	0.1	2.47E+01			0				0		0		0		1000	11	22	5	1432
0.5								LH-		14.50	-3.970		11.50	-4.770	26.00	8	53	3.0	0.1	5.58E+01	12	1.6	0.1	1.32E+01			0				0		0		0		533	10	12	4	1436
0.5								LH-		14.50	-3.970		11.50	-4.770	26.00	5	33	1.9	0.1	3.49E+01	7	1.0	0.0	8.22E+00			0				0		0		0		333	9	7	4	966
0.5								LH-		14.50	-3.970		11.50	-4.770	26.00	2.5	16	0.9	0.0	1.74E+01	4	0.5	0.0	4.11E+00			0				0		0		0		167	8	4	2	1372
0.5								LH-		14.50	-3.970		11.50	-4.770	26.00	1	7	0.4	0.0	6.97E+00	1	0.2	0.0	1.64E+00			0				0		0		0		67	7	1	0	1588

0.5		6.399						LD-		14.50	-3.970		11.50	-4.770	26.00	80	1054	59.9	1.9	1.12E+03	230	32.0	0.6	2.63E+02			0				0		0		0		22316	15	237	9	1251
0.5		6.399						LD-		14.50	-3.970		11.50	-4.770	26.00	60	791	44.9	1.4	8.37E+02	173	24.0	0.5	1.97E+02			0				0		0		0		16737	15	177	8	1623
0.5								LD-		14.50	-3.970		11.50	-4.770	26.00	40	527	29.9	0.9	5.58E+02	115	16.0	0.3	1.31E+02			0				0		0		0		11158	14	118	8	1116
0.5								LD-		14.50	-3.970		11.50	-4.770	26.00	25	329	18.7	0.6	3.49E+02	72	10.0	0.2	8.21E+01			0				0		0		0		6974	14	74	7	1262
0.5								LD-		14.50	-3.970		11.50	-4.770	26.00	15	198	11.2	0.4	2.09E+02	43	6.0	0.1	4.92E+01			0				0		0		0		4184	13	44	6	1444
0.5								LD-		14.50	-3.970		11.50	-4.770	26.00	8	105	6.0	0.2	1.12E+02	23	3.2	0.1	2.63E+01			0				0		0		0		2232	12	24	5	1472
0.5								LD-		14.50	-3.970		11.50	-4.770	26.00	5	66	3.7	0.1	6.97E+01	14	2.0	0.0	1.64E+01			0				0		0		0		1395	11	15	5	954
0.5								LD-		14.50	-3.970		11.50	-4.770	26.00	2.5	33	1.9	0.1	3.49E+01	7	1.0	0.0	8.21E+00			0				0		0		0		697	10	7	4	897
0.5								LD-		14.50	-3.970		11.50	-4.770	26.00	1	13	0.7	0.0	1.39E+01	3	0.4	0.0	3.28E+00			0				0		0		0		279	9	3	2	1043

0.5								Dummy		14.50	-3.970		11.50	-4.770	26.00	40																		0	0

		TOTAL TIME

		Physics data taking			W	x	-tmin
		Need a short Mode-10 run at the beginning of each setting!
		Take periodic HMS-3/4 runs when P_hms<3 GeV/c
0.5	A17o	Do we need to accept SHMS-3/4 rates of at least 800kHz for these LD- settings?
1.6		6.399	2100	3.85	2.62	0.3915	0.208	LD-	0.292	42.23	1.158	8.00	10.00	5.127	52.23	27	769	22.8	0.6		0.32	23.1	0.4	239	0.14	0.16	5139	1.00	0.14	1020.60	5252	10.5	21.0	2.1	4	74.9	7925	14	50	6	489
5.4	A23o												8.00		50.23	7	772	18	0.5		0.08	6.0	0.1	62	0.04	0.04	5075	1.00	0.04	1008.00	5188	40.0	80.0	8.0	4	74.9	7904	14	13	4	303
5.4		NOTE: There are extra SHMS angle settings listed, simply so I could compare the rates. Look at the Target Hours (column AE) to see what is actually intended to be run.
5.4		Decide to skip the right SHMS setting at low epsilon, due to too high rates. The time saved is used to compensate for low beam currents at the other LD- settings.
5.4													6.00		48.23	2.4	727	174	3.9		0.03	2.1	0.0	24	0.01	0.01	0	1.00			0	0.0	0.0	0.0			9049	14	4	3	224
5.4													5.50		47.73	1.8	777	17	0.4		0.02	1.5	0.0	16	0.01	0.01	0	1.00			0	0.0	0.0	0.0			7937	14	3	2	225
5.4		Take periodic HMS-3/4 runs when P_hms<3 GeV/c
5.6		Hall access for SHMS rotation to small angle																															4.0
5.6		Have to compromise on putting SHMS at 6.00deg instead of 5.50deg, due to too high rates. Even still, the beam currents are crazy low.
5.8		6.399	2100	1.60	3.08	0.1568	0.026	LD-	0.269	29.55	0.960	4.87	5.50	5.422	35.05	0.9	771	5	0.1		0.1	1.0	0.3	15	0.04	0.01	0	1.00			0	0.0	0.0	0.0	4	12.8	7769	14	3	2	216
13.2													6.00		35.55	1.5	793	7	0.1		0.1	1.7	0.5	26	0.07	0.02	4996	1.00	0.02	437.40	4996	81.0	162.0	16.2			7998	14	5	3	229
13.2	A31d												6.87		36.42	3.2	798	9	0.2		0.2	3.7	1.0	55	0.15	0.04	0	1.00			0	0.0	0.0	0.0			8075	14	11	4	279
13.2		SHMS rotation to larger angle (expert observers needed, but not hall access)																															1.0
15.4													7.50		37.05	5.2	787	10	0.2		0.3	6.0	1.6	88	0.24	0.06	5024	1.00	0.06	439.92	5024	23.5	47.0	4.7			7980	14	18	5	294
15.4
15.5		SHMS polarity change (- to +)																															2.0
15.5		Heep coin runs			δHMS		δSHMS																			HMS Elastics rate (kHz)	# SIMC Elastics										1
15.5		6.399	2100	3.092	-0.94%		1.37%	LH+		18.60	4.763		37.980	2.412	56.58	80		4.55E-01	1.36E-01	1.44E+00	4.71E-01	4.50E-02	0.00E+00	5.84E-02		1.56E-01	93569					0.17	0.3	0.17	0.3		20	5	5	3	215	10.69
15.5		6.399	2100	3.768	0.00%		0.04%	LH+		21.10	4.391		34.474	2.792	55.57	80		2.54E-01	8.32E-02	7.88E-01	1.91E+00	2.54E-02	0.00E+00	1.29E-01		7.64E-02	45826					0.17	0.3	0.17	0.3		11	4	19	5	238	21.82
15.6		6.399	2100	5.023	-0.13%		-0.06%	LH+		26.55	3.727		28.458	3.493	55.01	80		1.82E-01	6.76E-02	4.80E-01	2.91E-01	1.01E-02	0.00E+00	1.28E-02		2.07E-02	24883					0.33	0.7	0.17	0.3		7	3	3	2	244	80.38
15.6		6.399	2100	5.413	0.00%		0.00%	LH+		28.40	3.514		26.811	3.706	55.21	80		1.81E-01	6.96E-02	4.47E-01	1.74E-01	8.83E-03	0.00E+00	7.36E-03		1.43E-02	21444					0.42	0.8	0.17	0.3		7	3	2	0	315	116.58
15.7		6.399	2100					LH+		33.35	3.014		23.12	4.220	56.47	80		2.16E-01	8.96E-02	4.44E-01	5.02E-02	6.56E-03	0.00E+00	2.32E-03		5.93E-03	21336					1.00	2.0	0.17	0.3		1	0	1	0	802	281.21
																																2.08	6.5
15.7		Physics data taking			W	x	-tmin
15.9		6.399	2100	1.45	2.02	0.3118	0.114	LH+	0.867	13.81	3.921	19.86	17.86	2.412	31.67	50		241	48	161	92	16	0.6	2582	15.6	17.0	28134	0.29	58.18	90.00	104725	0.5	1.0	0.1	4	12.8	4504	13	956	11	2802
16.0													19.86		33.67	60		162	34	129	111	20	0.7	2235	18.8	20.4	33761	0.29	69.82	108.00	125670	0.5	1.0	0.1			3249	12	1147	11	2526
16.0													21.86		35.67	80		114	26	114	147	26	1.0	2338	25.0	27.2	45015	0.29	93.09	144.00	167560	0.5	1.0	0.1			2549	12	1529	11	2639
16.0		Take periodic HMS-3/4 runs when P_hms<3 GeV/c
16.3		6.399	2100	2.73	2.63	0.3114	0.118	LH+	0.458	28.77	1.727	9.66	7.66	4.605	36.43	80		491	149	149	3.0	49	1.8	626	2.5	2.7	10778	1.00	2.59	345.60	11193	1.2	2.4	0.2	4	12.8	7886	14	132	8	827
16.4													9.66		38.43	80		183	59	75	3.0	49	1.8	252	2.5	2.7	10778	1.00	2.59	345.60	11193	1.2	2.4	0.2			3177	12	132	8	512
16.5													11.66		40.43	80		65	23	35	3.0	49	1.8	98	2.5	2.7	10778	1.00	2.59	345.60	11193	1.2	2.4	0.2			1234	11	132	8	324
16.5		Take periodic HMS-3/4 runs when P_hms<3 GeV/c
16.5		Skip the below right SHMS settings at low epsilon due to high rates, and minimize hall accesses.
17.3		6.399	2100	3.85	2.62	0.3915	0.208	LH+	0.292	42.23	1.158	8.00	10.00	5.127	52.23	80		61	23	31	0.5	34	0.7	51	0.40	0.47	10151	1.00	0.41	2016.00	10375	7.0	14.0	1.4	4	22.5	1143	11	75	7	278
18.0													8.00		50.23	80		183	64	67	0.5	34	0.7	141	0.40	0.47	10151	1.00	0.41	1764.00	10375	7.0	14.0	1.4			3143	12	75	7	409
18.0													6.00		48.23	58		389	116	96	0.3	25	0.5	195	0.29	0.34	0	1.00			0	0.0	0.0	0.0			6015	13	54	7	426
18.0													5.50		47.73	48		418	117	92	0.3	21	0.4	168	0.24	0.28	0	1.00			0	0.0	0.0	0.0			6267	13	45	6	457
18.0
18.1		6.399	2100	3.85	2.62	0.3915	0.208	LD+	0.292	42.23	1.158	8.00	5.50	5.127	47.73	19		331	92	73	0.1	8	0.2	53	0.10	0.11	0	1.00			0	0.0	0.0	0.0	4	22.5	4962	13	18	5	278
18.3													6.00		48.23	24		322	96	80	0.1	10	0.2	67	0.12	0.14	0	1.00			0	0.0	0.0	0.0	4	22.5	4978	13	22	5	320
19.0													8.00		50.23	80		366	128	135	0.9	69	1.3	563	0.40	0.47	10151	1.00	0.41	2016.00	10375	7.0	14.0	1.4			6286	13	149	8	832
19.6													10.00		52.23	80		121	46	62	0.9	69	1.3	205	0.40	0.47	10151	1.00	0.41	2016.00	10375	7.0	14.0	1.4			2286	12	149	8	432
19.6		Take periodic HMS-3/4 runs when P_hms<3 GeV/c
20.0	S7o	6.399	2100	1.60	3.08	0.1568	0.026	LH+	0.269	29.55	0.960	4.87	7.50	5.422	37.05	80		149	54	55	2	46	13	219		0.9	10197	1.00	0.91	892.80	10197	3.1	6.2	0.6	4	12.8	2571	12	142	8	455
20.2													6.87		36.42	70		188	65	60	2	41	11	233		0.8	0	1.00			0	0.0	0.0	0.0	4	12.8	3130	12	124	8	483
20.4		Hall access for SHMS rotation to small angle																															4.0
20.4													6.00		35.55	70		305	98	82	2	41	11	361		0.8	0	1.00			0	0.0	0.0	0.0			4850	13	124	8	576
20.7													5.50		35.05	65		371	111	89	2	38	10	395		0.7	10690	1.00	0.74	936.00	10690	4.0	8.0	0.8			5720	13	115	8	625
20.7		Take periodic HMS-3/4 runs when P_hms<3 GeV/c
21.6		6.399	2100	1.60	3.08	0.1568	0.026	LD+	0.269	29.55	0.960	4.87	5.50	5.422	35.05	35		400	120	96	2	41	11	458		0.4	10074	1.00	0.40	882.00	10074	7.0	14.0	1.4	4	12.8	6160	13	124	8	705
21.6													6.00		35.55	45		392	126	105	3	52	14	596		0.5	0	1.00			0	0.0	0.0	0.0			6236	13	159	8	873
21.6		SHMS rotation to larger angle (expert observers needed, but not hall access)																															1.0
21.6													6.87		36.42	70		376	130	120	4	81	22	931		0.8	0	1.00			0	0.0	0.0	0.0			6260	13	248	9	1182
21.9	S9o												7.50		37.05	80		297	107	110	5	93	25	875		0.9	10197	1.00	0.91	892.80	10197	3.1	6.2	0.6			5143	13	283	9	1111
21.9
21.9	S9d	Scheduled date for beam off is now Sept 9
		Run efficiency multiplier			2.000
		Standard 6.399 check			Scheduled hours			576																								215.0	523.2			294.1

		10.000		Cryotarget thickness assumed (cm)

		THIS DOCUMENT IS FOR PLANNING PURPOSES ONLY. SHIFT WORKERS SHOULD FOLLOW THE DETAILED PDF.

		Singles rates are rescaled to table luminosity according to:
		Hadron singles rates from Wiser fit: 70ua on 8cmtgt, SHMS: 0.2DeltaP/P momentum bite and 5msr solid angle.
		Electron singles from Eric Christy rates program: 70uA on 8cmtgt, 6.5msr, SHMS: -10<delta<+25%, HMS: -8<delta<+8%.
		Randoms assume a 80ns timing window and 5:1 online pi-/K- rejection, based on Q2=1.6 running

		Coinc rates are simulated in SIMC with VR model:
		Cuts applied: SHMS: abs(ssdelta)<15, abs(ssxptar)<0.040, abs(ssyptar)<0.024. HMS: abs(hsdelta)<8.0, abs(hsxptar)<0.080, abs(hsyptar)<0.035.
		0.875<missmass<1.025, diamond cut, common t-binning for all settings at same x.
		Yield files normalized to 1 day of beam at 70muA @ 100% efficiency.
		VR predicts significantly higher cross-section at low epsilon and moderately higher cross-section at high epsilon (worse L/T ratio). I have scaled up low t-bin counts from 5k (proposal) to 7.5k, which is nearly equivalent to averaging with old estimates at high epsilon.

		RC NUMBERS:		DATA	TIME	Δ Data	Δ Time
		Jun 22		5.3%	18.5%
		Jun 29		8.5%	31.7%	3.21%	13.21%
		Jul 6		11.1%	44.9%	2.64%	13.21%
		Jul 13		14.3%	58.1%	3.21%	13.21%
		Jul 20		20.1%	71.3%	5.73%	13.21%
		Jul 27		24.2%	84.5%	4.10%	13.21%
		Aug 3
		Aug 10
		Aug 17
		Aug 24
		Aug 31
		Sep 7

## Gradient_Change
Predicted Day Number	Actual Day	Beam energy	Linac Gradient	Q2	W	x	-tmin	Target	epsilon	θ_hms (e')	P_hms (e')	θ_q	θ_shms (+)	P_shms (+)	θ_open	Beam current	SHMS Singles Rates (kHz)				HMS Singles Rates (kHz)			Random coinc: 60ns 5:1 e/piK (Hz)	VR Coinc t-range (Hz)	param3000 Coinc MM-range (Hz)	Desired #coins (t-range and diamond cut)	Ratio (w/ and w/o diamond cut)	VR Coinc (no diamond, t-range cuts) (Hz)	Expected Total Charge	VR #coins (no diamond, t-range cuts)	Tgt Hrs (100% eff)	Tgt Hrs (run eff)	Dummy Hrs	Overhead Hrs	Proposal LH2 Hrs (100% eff)	Desired SHMS Prescale Ratio	Closest SHMS Prescale Setting	Desired HMS Prescale Ratio	Closest HMS Prescale Setting	Total event rate to disk (Hz)	Time for 100k events (min)
		(GeV)	(MeV)	(GeV2)	(GeV)							(deg)				(muA)	e-	pi+/-	K+/-	p	e-	pi-	K-

		THIS DOCUMENT IS FOR PLANNING PURPOSES ONLY. SHIFT WORKERS SHOULD FOLLOW THE DETAILED PDF.
		Javier is okay with moving 5 ±2 days from 10.6 to 6.4 beam energy. This plan assumes 6 days have been moved.
		Need to have a discussion with Dave Mack in the summer on strategy for low current BCM calibrations. Probably make use of Injector Faraday Cup.
		Singles runs: lumi scans and Heep singles, PS ratios are calculated to give 1000 Hz per spectrometer. This should give DT<10%.																	Desired Hz:	1000
		pi+ data runs: PS ratios are calculated to so that singles rates per spectrometer are <100Hz (in Fpi-2 we used 25 Hz).																	Desired Hz:	100
		Heep singles: desired singles in a spectrometer for a setting																		20000
		Heep coin: desired coincidences for a setting.																		20000

		SHMS Aerogel: n=1.011 tray installed
		SHMS NGC:
		SHMS HGC:
		HMS Cherenkov: 0.4 atm C4F8O

		Heep Color Coding:
		HMS Angle Setting					Same Angle in Both Spectrometers						Delta Scan by changing Angle
		HMS Momentum Setting					Repeated Angle Across Beam Energies						Delta Scan by changing Magnet
		SHMS Angle Setting					Match Angles in other Spectrometer
		SHMS Momentum Setting					Cover something in High Epsilon running

		Items with light blue background require one or more experts to be present.

		Start standard 5-pass 10.549 GeV
		Detector checkout								12.50	-4.400		12.00	-5.530	24.50																		8.0
		Start with HMS set for neg polarity, SHMS for neg polarity, aerogel n=1.011
		Want 10cm LH2 and LD2 targets, C z=0 target, thick +/-5 cm AL Dummy targets installed
		Simona probably wants to do some SHMS hodo timing checkout.
		We should confirm HGC, NGC, HMS Cherenkov timing and gain matching.
		Check fADC thresholds, detector timing windows and thresholds, self-timing peaks.
0.0	Jn12, 16, 17	Sieve runs with +/-3cm, +/-8cm optics targets.
0.1		10.549						Optic		12.50	-4.400		12.00	5.530																			2.0
0.1		Sieve runs with +/-8cm optics targets.
0.2		10.549						Optic		13.00	6.792		10.00	8.035		80	3.85E+00				8.37E-01											1.00	2.0

		SHMS polarity change (- to +)																															6.0
0.5	Jn17	Trigger checkout with Heep coins								21.64	-5.890		23.12	5.530	44.76																		8.0
0.5		Take a short run accepting all triggers, then decide on specific cuts or factors appropriate for p(e,e’pi+) while not excluding K+ and proton coins.
0.5		Check HMS ELREALxSHMS 3/4 coincidence trigger
0.5		Check and adjust coin timing.
0.6		Beam energy measurement with Arc																															2.0
0.7		Injector Faraday Cup calibration																															2.0
0.8		BCM calibrations 0-80 uA																															2.0
		TOTAL TIME																															32.0
0.8		Heep coin runs			δHMS		δSHMS																		SHMS Elastics rate (kHz)	HMS Elastics rate (kHz)	# SIMC Elastics
0.9	Jn18o	10.549	2100					LH+		21.64	5.889		23.12	5.530	44.76	80		1.93E-02	1.04E-02	4.07E-02	1.22E-01	1.17E-03	5.42E-06	5.17E-04		2.27E-03	10613					1.3	2.6	0.2	0.3		1	0	1	0	193	734.93
0.9		NEED TO TAKE CARBON SIEVE AND DELTA SCAN FOR HMS=6.803 GEV/C
0.9
0.9		Physics data taking			W	x	-tmin
0.9		Need a short Mode-10 run at the beginning of each setting!
1.1	Jn18d	10.549	2100	3.85	2.02	0.5461	0.487	LH+	0.888	13.31	6.792	21.65	19.65	3.493	32.96	80		41	12	38	35	0.6	0.04	195	5.6	7.6	20122	0.29	22.49	252.00	80952	1.0	2.0	0.2	4	9.6	913	11	356	9	430
1.2	Jn18s,19o												21.65		34.96	80		17	5	20	35	0.6	0.04	91	5.6	7.6	20122	0.29	22.49	252.00	80952	1.0	2.0	0.2			425	10	356	9	319
1.3	Jn19s												23.65		36.96	80		7	2	10	35	0.6	0.04	41	5.6	7.6	20122	0.29	22.49	252.00	80952	1.0	2.0	0.2			195	8	356	9	338
1.3	Jn20o												18.01		31.32
	Jn20o	Heep singles run at HMS=-6.792 TH=18.06
1.3
1.6	Jn20d	10.549	2100	2.73	2.63	0.3114	0.118	LH+	0.834	12.04	5.878	14.33	12.33	4.605	24.37	80		179	56	82	79	10.7	1.0	1549	9.9	11.5	35721	0.32	40.18	252.00	144643	1.0	2.0	0.2	4	9.3	3180	12	812	10	1874
1.7	Jn20d												14.33		26.37	80		63	21	37	79	10.7	1.0	592	9.9	11.5	35721	0.32	40.18	252.00	144643	1.0	2.0	0.2			1216	11	812	10	881
1.8	Jn20d												16.33		28.37	80		21	8	16	79	10.7	1.0	220	9.9	11.5	35721	0.32	40.18	252.00	144643	1.0	2.0	0.2			452	10	812	10	478
1.8
2.1	Jn20s	10.549	2100	3.85	2.62	0.3915	0.208	LH+	0.779	15.06	5.309	14.28	12.28	5.127	27.34	80		88	31	43	22	3.7	0.3	218	2.11	2.62	11405	0.22	11.26	378.00	60804	1.5	3.0	0.3	4	9.6	1612	11	225	9	465
2.2	Jn22o												14.28		29.34	80		27	10	17	22	3.7	0.3	73	2.11	2.62	11405	0.22	11.26	378.00	60804	1.5	3.0	0.3			544	10	225	9	270
2.3	Jn22d												16.28		31.34	80		8	3	6	22	3.7	0.3	24	2.11	2.62	11405	0.22	11.26	378.00	60804	1.5	3.0	0.3			177	8	225	9	252
2.3
2.6	Jn21o	10.549	2100	3.85	2.62	0.3915	0.208	LD+	0.779	15.04	5.309	14.28	12.28	5.127	27.34	80		176	61	85	43	7.3	0.7	871	2.11	2.62	11405	0.22	11.26	378.00	60804	1.5	3.0	0.3	4	9.6	3223	12	450	10	1118
2.8	Jn21s,22o												14.28		29.34	80		55	20	34	43	7.3	0.7	294	2.11	2.62	11405	0.22	11.26	378.00	60804	1.5	3.0	0.3			1088	11	450	10	490
2.9	Jn22s,23o												16.28		31.34	80		16	6	13	43	7.3	0.7	96	2.11	2.62	11405	0.22	11.26	378.00	60804	1.5	3.0	0.3			354	9	450	10	324
2.9
3.3	JL4od	10.549	2100	6.00	2.40	0.5515	0.531	LH+	0.711	19.92	4.752	14.91	12.91	5.512	32.83	80		33	13	18	3.2	0.5	0.03	13	1.92	1.55	11159	0.43	4.20	504.00	30221	2.0	4.0	0.4	4	18.4	644	10	33	6	240
3.5	JL2s-3o												14.91		34.83	80		9.2	3.8	6.6	3.2	0.5	0.03	4	1.92	1.55	11159	0.43	4.20	504.00	30221	2.0	4.0	0.4			196	8	33	6	257
3.6	JL2ods												16.91		36.83	80		2.4	1.0	2.2	3.2	0.5	0.03	1	1.92	1.55	11159	0.43	4.20	504.00	30221	2.0	4.0	0.4			57	7	33	6	190
3.6
4.0	Cancel	10.549	2100	6.00	2.40	0.5515	0.531	LD+	0.711	19.92	4.752	14.91	12.91	5.512	32.83	80		67	26	37	6.4	0.5	0.03	50	1.92	1.55	11159	0.43	4.20	504.00	30221	2.0	4.0	0.4	4	18.4	1289	11	65	7	278
4.2	JL3ds												14.91		34.83	80		18.5	7.5	13.1	6.4	0.5	0.03	15	1.92	1.55	11159	0.43	4.20	504.00	30221	2.0	4.0	0.4			391	9	65	7	269
4.4	Jn23s, 25od, JL1s												16.91		36.83	80		4.8	2.1	4.4	6.4	0.5	0.03	4	1.92	1.55	11159	0.43	4.20	504.00	30221	2.0	4.0	0.4			113	8	65	7	194
4.4		SHMS rotation to small angle (expert observers needed, but not hall access)																															1.0
4.6	A3d	10.354	2100	2.45	3.20	0.2075	0.048	LH+	0.663	13.86	4.061	8.63	6.63	6.265	20.49	40		326	113	76	19	35	3	818	3.2	3.3	8718	0.29	12.90	192.78	35518	0.8	1.5	0.2	4	12.8	5149	13	265	9	1050
4.7													8.63		22.49	80		176	68	59	38	70	7	963	6.3	6.5	10256	0.29	25.79	113.40	41786	0.5	0.9	0.1			3030	12	530	10	1221
4.7													10.63		24.49	80		45	19	20	38	70	7	268	6.3	6.5	8718	0.29	25.79	96.39	35518	0.4	0.8	0.1			843	11	530	10	460
4.7
5.0		10.354	2100	3.85	3.07	0.3106	0.120	LH+	0.615	18.12	3.749	9.74	7.74	6.538	25.86	80		229	90	69	10	16	1.4	318	1.4	1.6	9053	0.26	6.33	449.82	40694	1.8	3.6	0.4	4	12.8	3880	13	136	8	520
5.2													9.74		27.86	80		57	24	24	10	16	1.4	85	1.4	1.6	10650	0.26	6.33	529.20	47875	2.1	4.2	0.4			1041	11	136	8	294
5.4													11.74		29.86	80		13.1	5.9	7.2	10	16	1.4	22	1.4	1.6	9053	0.26	6.33	449.82	40694	1.8	3.6	0.4			263	9	136	8	231
5.4	A4d
5.8		10.354	2100	3.85	3.07	0.3106	0.120	LD+	0.615	18.12	3.749	9.74	7.74	6.538	25.86	60		343	135	104	15	24	2.1	715	1.1	1.2	8632	0.26	4.75	571.91	38804	2.3	4.5	0.5	4	12.8	5820	13	205	9	938
6.0													9.74		27.86	80		113	48	47	20	32	2.7	341	1.4	1.6	10650	0.26	6.33	529.20	47875	2.1	4.2	0.4			2082	12	273	9	550
6.1													11.74		29.86	80		26.3	11.9	14.4	20	32	2.7	86	1.4	1.6	9053	0.26	6.33	449.82	40694	1.8	3.6	0.4			526	10	273	9	296
6.1
6.8		10.354	2100	5.00	2.95	0.3900	0.209	LH+	0.577	21.34	3.521	10.27	8.27	6.719	29.61	80		126	53	43	4.1	5.5	0.4	70	0.45		9277	0.17	2.45	1428.00	49973	5.7	11.3	1.1	4	27.0	2214	12	53	7	260
7.4	A6d												10.27		31.61	80		29	13	14	4.1	5.5	0.4	18	0.45		10914	0.17	2.45	1680.00	58792	6.7	13.3	1.3			560	10	53	7	209
7.4	Cancel												12.27		33.61	80		6.3	3.0	3.9	4.1	5.5	0.4	4	0.45		0	0.17			0	0.0	0.0	0.0			132	8	53	7	188
7.4		Take periodic HMS-3/4 runs when P_hms<3 GeV/c
7.6	JL11d	Hall access for SHMS rotation to small angle																																	4
9.2	JL11s-JL16d	10.549	2100	6.00	3.19	0.3923	0.214	LH+	0.398	28.18	2.398	7.65	5.65	8.035	33.83	80		253	117	63	0.9	10.6	0.6	81	0.15	0.18	8499	0.34	0.76	7776.00	42075	15.3	30.6	3.1	4	71.9	4325	13	31	6	282
9.2	JL16d	SHMS rotation to larger angle (expert observers needed, but not hall access)																															1.0
10.8	JL4s-JL11o												7.65		35.83	80		48	25	18	0.9	10.6	0.6	17	0.15	0.18	9999	0.34	0.76	9158.00	49500	18.0	36.0	3.6			906	11	31	6	200
12.3	JL10o-JL11d; JL16d-JL19o												9.65		37.83	80		8.3	4.6	4.2	0.9	10.6	0.6	3	0.15	0.18	8499	0.34	0.76	7776.00	42075	15.3	30.6	3.1			172	8	31	6	231
12.3
12.3		Take periodic HMS-3/4 runs when P_hms<3 GeV/c
17.0	JL19d-A2o	10.549	2100	8.50	2.79	0.5518	0.550	LH+	0.375	34.11	2.341	8.67	8.67	7.913	42.78	80		23	12	10	0.2	1.6	0.06	1	0.047	0.078	8507	0.33	0.31	30412.00	55911	50.5	101.0	10.1	4	108.5	457	10	5	3	198
17.0	A2ds	Then reduce linac gradient from 1047 to 1028 MeV/linac. New energies: 5-pass=10358, 4-pass=8333, 3-pass=6283. Complete missing 5-pass settings, assuming 50% eff @ 80uA. All kinematics will have to be adjusted.
17.0																																					1	0	1	0	0
17.1	A6d	SHMS polarity change (+ to -)																															1.5				1	0	1	0	0
17.1
17.4		10.354	2100	3.85	2.62	0.3915	0.208	LD-	0.769	15.50	5.113	14.13	12.13	5.127	27.19	80	157	126	12		43	7.3	0.7	798	2.11	2.62	9695	0.22	11.26	321.30	51683	1.3	2.6	0.3	4	9.6	2955	12	450	10	1033
17.5													14.13		29.19	80	72	40	4		43	7.3	0.7	314	2.11	2.62	11405	0.22	11.26	378.00	60804	1.5	3.0	0.3			1162	11	450	10	518
17.6													16.13		31.19	80	32	12	6		43	7.3	0.7	136	2.11	2.62	9695	0.22	11.26	321.30	51683	1.3	2.6	0.3			504	10	450	10	325
17.6		Need to study and adjust the Q2=6.0, W=2.40 LD- real rate downward, based on 2021-Nov experience. For now, just increase the time.
17.8	Cancel	10.354	2100	6.00	2.40	0.5515	0.531	LD-	0.698	20.54	4.556	14.72	12.72	5.512	32.64	80	126	49	5		6.4	0.5	0.03	70	1.92	1.55	0	0.43			0	0.0	0.0	0.0	4	18.4	1790	12	65	7	259
18.0													14.72		34.64	80	53	13.7	1.3		6.4	0.5	0.03	26	1.92	1.55	11159	0.43	4.20	504.00	30221	2.0	4.0	0.4			676	10	65	7	260
18.2													16.42		36.34	80	21	3.6	0.3		6.4	0.5	0.03	10	1.92	1.55	9485	0.43	4.20	428.40	25688	1.7	3.4	0.3			247	9	65	7	208
18.2	A7d
18.9	Jn25s, 26od	10.354	2100	3.85	3.07	0.3106	0.120	LD-	0.615	18.12	3.749	9.74	7.74	6.538	25.86	25	493	98	8		6	10	0.9	306	0.44	0.48	10301	0.26	1.98	1638.00	46308	6.5	13.0	1.3	4	12.8	5987	13	85	7	584
19.1	Jn26s,27,28												9.74		27.86	70	480	70	6		18	28	2.4	797	1.23	1.36	10650	0.26	5.54	604.80	47875	2.4	4.8	0.5			5565	13	239	9	1027
19.3	Jn29s, 30,Jl1o												11.74		29.86	80	194	19.1	1.8		20	32	2.7	352	1.41	1.55	10650	0.26	6.33	529.20	47875	2.1	4.2	0.4			2151	12	273	9	565
19.3
19.3		Whether we get to do any of the below calibrations depends entirely on whether there is time remaining before needing to switch to 4-pass beam. Heep-singles are most essential.
19.3		Heep electron singles both spectrometers					δSHMS													Rate Sum					SHMS Elastic rate (kHz)	HMS Elastics rate (kHz)	#SHMS	#HMS			#Heep
19.4		10.354	2100				3.0%	LH-					12.245	8.035		80	2.90E+01	3.16E-01	1.96E-02	2.93E+01					4.60E-01		634190	0.00			10036	0.20	0.4	0.2	0.5		29	6	1	0	889	119.6
19.4		10.354	2100				0.0%	LH-					13.135	8.035		80	1.47E+01	1.29E-01	6.92E-03	1.48E+01					2.43E-01		1247482	0.00			20600	0.40	0.8	0.2	0.1		15	5	1	0	873	116.5
19.4		10.354	2100				-3.0%	LH-					14.015	8.035		80	7.08E+00	4.94E-02	2.11E-03	7.13E+00					1.31E-01		1276255	0.00			23616	0.25	0.5	0.2	0.1		7	3	1	0	1426	63.5
19.5		10.354	2100				-6.0%	LH-					14.895	8.035		80	3.21E+00	1.75E-02	5.26E-04	3.23E+00					7.26E-02		964081	0.00			21768	0.25	0.5	0.2	0.1		3	2	1	0	1076	68.9
19.5		10.354	2100				-9.0%	LH-					15.785	8.035		80	1.35E+00	5.47E-03	8.95E-05	1.36E+00					4.08E-02		810668	0.00			24480	0.25	0.5	0.2	0.1		1	0	1	0	1356	61.3
19.6		10.354	2100					LH-					13.58	7.913		80	1.38E-01	1.02E-01	5.35E-03	2.45E-01					1.73E-01		63571	0.00			69120	0.17	0.3	0.2	0.5		1	0	1	0	245	14.5
19.6		10.354	2100					LH-					18.015	6.719		80	1.35E+00	2.69E-02	1.21E-03	1.38E+00					1.46E-02		0	0.00			0	0.00	0.0	0.8	0.0		1	0	1	0	1378	170.8
19.6		10.354	2100					LH-					18.72	6.538		80	1.02E+00	2.32E-02	1.00E-03	1.04E+00					1.05E-02		0	0.00			0	0.00	0.0	0.0	0.0		1	0	1	0	1044	238.5
					δHMS																			Rate Sum								1.52	6.3
19.6		10.354	2100		8%			LH-		15.7	6.792					80					4.37E+00	2.89E-02	1.08E-03	4.40E+00		6.51E-02	0	630142.62			31258	0.20	0.4	0.2	0.5		1	0	4	3	19	38.4
19.6		10.354	2100		4%			LH-		16.71	6.792					80					1.69E+00	8.34E-03	1.84E-04	1.70E+00		4.79E-02	0	0.00			0	0.00	0.0	0.0	0.0		1	0	2	0	51	52.2
19.7		10.354	2100		0.0%			LH-		17.735	6.792					80					5.68E-01	1.96E-03	1.25E-05	5.70E-01		2.67E-02	0	545657.76			25651	0.40	0.8	0.2	0.1		1	0	1	0	28	93.6
19.7		10.354	2100		-4.0%			LH-		18.79	6.792					80					1.56E-01	2.87E-04	0.00E+00	1.56E-01		1.47E-02	0	0.00			0	0.00	0.0	0.0	0.0		1	0	1	0	15	#REF!
19.8		10.354	2100		-8.0%			LH-		19.87	6.792					80					3.72E-02	0.00E+00	0.00E+00	3.72E-02		6.70E-03	0	111600.00			20088	1.25	2.5	0.2	0.1		1	0	1	0	7	#REF!
19.8		10.354	2100		0.0%			LH-		21.41	5.878					80					1.17E-01	9.61E-04	4.10E-06	1.18E-01		5.36E-03	0	0.00			0	0.00	0.0	0.6	0.7		1	0	1	0	6	466.4
																																1.85	6.2
		Carbon luminosity scan 1
19.9		10.549						C 0.5%		12.50	-5.270		9.00	-5.470	21.50	80	3.05E+01				6.60E+00				250000								0.0		0.1
19.9								C 0.5%		12.50	-5.270		9.00	-5.470	21.50	60	2.29E+01				4.95E+00				250000								0.0		0.1
19.9								C 0.5%		12.50	-5.270		9.00	-5.470	21.50	40	1.53E+01				3.30E+00				250000								0.0		0.1
19.9								C 0.5%		12.50	-5.270		9.00	-5.470	21.50	25	9.53E+00				2.06E+00				250000								0.0		0.1
19.9								C 0.5%		12.50	-5.270		9.00	-5.470	21.50	15	5.72E+00				1.24E+00				250000								0.0		0.1
19.9								C 0.5%		12.50	-5.270		9.00	-5.470	21.50	8	3.05E+00				6.60E-01				250000								0.0		0.1
19.9								C 0.5%		12.50	-5.270		9.00	-5.470	21.50	5	1.91E+00				4.13E-01				250000								0		0
19.9								C 0.5%		12.50	-5.270		9.00	-5.470	21.50	2.5	9.53E-01				2.06E-01				250000								0		0
19.9								C 0.5%		12.50	-5.270		9.00	-5.470	21.50	1	3.81E-01				8.25E-02				250000								0		0

		TOTAL TIME																															0.6

		Cryotarget boiling scans																		Rate Sum				Rate Sum			#SHMS				#HMS
19.9		10.549						LH-		12.50	-5.270		9.00	-5.470	21.50	80	329	261.7	22.2	6.13E+02	61	22.4	2.1	8.51E+01			0				0		0.0		0.2		3858	13	66	7	1243
19.9								LH-		12.50	-5.270		9.00	-5.470	21.50	60	247	196.3	16.6	4.60E+02	45	16.8	1.6	6.39E+01			0				0		0.0		0.2		2893	12	49	6	1777
19.9								LH-		12.50	-5.270		9.00	-5.470	21.50	40	165	130.9	11.1	3.06E+02	30	11.2	1.1	4.26E+01			0				0		0.0		0.2		1929	12	33	6	1185
19.9								LH-		12.50	-5.270		9.00	-5.470	21.50	25	103	81.8	6.9	1.92E+02	19	7.0	0.7	2.66E+01			0				0		0.0		0.2		1206	11	20	5	1418
19.9								LH-		12.50	-5.270		9.00	-5.470	21.50	15	62	49.1	4.2	1.15E+02	11	4.2	0.4	1.60E+01			0				0		0.0		0.2		723	10	12	4	1605
19.9								LH-		12.50	-5.270		9.00	-5.470	21.50	8	33	26.2	2.2	6.13E+01	6	2.2	0.2	8.51E+00			0				0		0.0		0.2		386	9	7	3	1557
19.9								LH-		12.50	-5.270		9.00	-5.470	21.50	5	21	16.4	1.4	3.83E+01	4	1.4	0.1	5.32E+00			0				0		0.0		0.2		241	9	4	2	1519
19.9								LH-		12.50	-5.270		9.00	-5.470	21.50	2.5	10	8.2	0.7	1.92E+01	2	0.7	0.1	2.66E+00			0				0		0.0		0.2		121	8	2	1	1175
19.9								LH-		12.50	-5.270		9.00	-5.470	21.50	1	4	3.3	0.3	7.66E+00	1	0.3	0.0	1.06E+00			0				0		0.0		0.2		48	6	1	0	1052

20.0								Dummy		12.50	-5.270		9.00	-5.470	21.50	40																		0.3	0.2

20.0		10.549						LD-		13.00	-5.270		10.00	-5.470	23.00	80	426	294.9	26.3	7.47E+02	100	32.5	1.8	1.34E+02			0				0		0.0		0.2		14943	15	106	8	1005
20.0								LD-		13.00	-5.270		10.00	-5.470	23.00	60	320	221.1	19.7	5.60E+02	75	24.3	1.4	1.00E+02			0				0		0.0		0.2		11207	14	80	7	1397
20.0								LD-		13.00	-5.270		10.00	-5.470	23.00	40	213	147.4	13.1	3.74E+02	50	16.2	0.9	6.69E+01			0				0		0.0		0.2		7471	14	53	7	931
20.0								LD-		13.00	-5.270		10.00	-5.470	23.00	25	133	92.1	8.2	2.33E+02	31	10.1	0.6	4.18E+01			0				0		0.0		0.2		4670	13	33	6	1107
20.0								LD-		13.00	-5.270		10.00	-5.470	23.00	15	80	55.3	4.9	1.40E+02	19	6.1	0.3	2.51E+01			0				0		0.0		0.2		2802	12	20	5	1268
20.0								LD-		13.00	-5.270		10.00	-5.470	23.00	8	43	29.5	2.6	7.47E+01	10	3.2	0.2	1.34E+01			0				0		0.0		0.2		1494	11	11	4	1269
20.0								LD-		13.00	-5.270		10.00	-5.470	23.00	5	27	18.4	1.6	4.67E+01	6	2.0	0.1	8.37E+00			0				0		0.0		0.2		934	11	7	3	1385
20.0								LD-		13.00	-5.270		10.00	-5.470	23.00	2.5	13	9.2	0.8	2.33E+01	3	1.0	0.1	4.18E+00			0				0		0.0		0.2		467	10	3	2	1159
20.0								LD-		13.00	-5.270		10.00	-5.470	23.00	1	5	3.7	0.3	9.34E+00	1	0.4	0.0	1.67E+00			0				0		0.0		0.2		187	8	1	0	1405

20.1								Dummy		13.00	-5.270		10.00	-5.470	23.00	40																		0.3	0.2
		TOTAL TIME																															4.6

		Carbon luminosity scan 2
20.1		10.549						C 0.5%		13.00	-5.270		12.00	-5.470	25.00	80	7.91E+00				5.38E+00				250000								0.0		0.0
20.1								C 0.5%		13.00	-5.270		12.00	-5.470	25.00	60	5.93E+00				4.04E+00				250000								0.0		0.0
20.1								C 0.5%		13.00	-5.270		12.00	-5.470	25.00	40	3.96E+00				2.69E+00				250000								0.0		0.0
20.1								C 0.5%		13.00	-5.270		12.00	-5.470	25.00	25	2.47E+00				1.68E+00				250000								0.0		0.0
20.1								C 0.5%		13.00	-5.270		12.00	-5.470	25.00	15	1.48E+00				1.01E+00				250000								0.0		0.0
20.1								C 0.5%		13.00	-5.270		12.00	-5.470	25.00	8	7.91E-01				5.38E-01				250000								0.0		0.0
20.1								C 0.5%		13.00	-5.270		12.00	-5.470	25.00	5	4.94E-01				3.36E-01				250000								0		0
20.1								C 0.5%		13.00	-5.270		12.00	-5.470	25.00	2.5	2.47E-01				1.68E-01				250000								0		0
20.1								C 0.5%		13.00	-5.270		12.00	-5.470	25.00	1	9.89E-02				6.73E-02				250000								0		0
		TOTAL TIME																															0.0

		Cryotarget boiling scans																		Rate Sum				Rate Sum			#SHMS				#HMS
20.1		10.549						LH-		13.00	-5.270		12.00	-5.470	25.00	80	92	45.4	4.3	1.42E+02	19	4.2	0.4	2.32E+01			0				0		0.0		0.0		1022	11	20	5	1310
20.1								LH-		13.00	-5.270		12.00	-5.470	25.00	60	69	34.0	9.9	1.13E+02	14	3.2	0.3	1.74E+01			0				0		0.0		0.0		780	10	15	5	1099
20.1								LH-		13.00	-5.270		12.00	-5.470	25.00	40	46	22.7	6.6	7.54E+01	9	2.1	0.2	1.16E+01			0				0		0.0		0.0		520	10	10	4	1243
20.1								LH-		13.00	-5.270		12.00	-5.470	25.00	25	29	14.2	4.1	4.71E+01	6	1.3	0.1	7.26E+00			0				0		0.0		0.0		325	9	6	3	1411
20.1								LH-		13.00	-5.270		12.00	-5.470	25.00	15	17	8.5	2.5	2.83E+01	3	0.8	0.1	4.35E+00			0				0		0.0		0.0		195	8	4	2	1444
20.1								LH-		13.00	-5.270		12.00	-5.470	25.00	8	9	4.5	1.3	1.51E+01	2	0.4	0.0	2.32E+00			0				0		0.0		0.0		104	8	2	0	2072
20.1								LH-		13.00	-5.270		12.00	-5.470	25.00	5	6	2.8	0.8	9.43E+00	1	0.3	0.0	1.45E+00			0				0		0.0		0.0		65	7	1	0	1367
20.1								LH-		13.00	-5.270		12.00	-5.470	25.00	2.5	3	1.4	0.4	4.71E+00	1	0.1	0.0	7.26E-01			0				0		0.0		0.0		33	6	1	0	754
20.1								LH-		13.00	-5.270		12.00	-5.470	25.00	1	1	0.6	0.2	1.89E+00	0	0.1	0.0	2.90E-01			0				0		0.0		0.0		13	4	1	0	454

20.1		10.549						LD-		13.00	-5.270		12.00	-5.470	25.00	80	185	90.7	8.6	2.84E+02	37	8.5	0.5	4.61E+01			0				0		0.0		0.0		5678	13	39	6	1297
20.1		10.549						LD-		13.00	-5.270		12.00	-5.470	25.00	60	138	68.1	6.4	2.13E+02	28	6.3	0.3	3.46E+01			0				0		0.0		0.0		4259	13	29	6	973
20.1								LD-		13.00	-5.270		12.00	-5.470	25.00	40	92	45.4	4.3	1.42E+02	19	4.2	0.2	2.31E+01			0				0		0.0		0.0		2839	12	19	5	1239
20.1								LD-		13.00	-5.270		12.00	-5.470	25.00	25	58	28.4	2.7	8.87E+01	12	2.6	0.1	1.44E+01			0				0		0.0		0.0		1774	12	12	4	1411
20.1								LD-		13.00	-5.270		12.00	-5.470	25.00	15	35	17.0	1.6	5.32E+01	7	1.6	0.1	8.65E+00			0				0		0.0		0.0		1065	11	7	3	1522
20.1								LD-		13.00	-5.270		12.00	-5.470	25.00	8	18	9.1	0.9	2.84E+01	4	0.8	0.0	4.61E+00			0				0		0.0		0.0		568	10	4	2	1359
20.1								LD-		13.00	-5.270		12.00	-5.470	25.00	5	12	5.7	0.5	1.77E+01	2	0.5	0.0	2.88E+00			0				0		0.0		0.0		355	9	2	1	1290
20.1								LD-		13.00	-5.270		12.00	-5.470	25.00	2.5	6	2.8	0.3	8.87E+00	1	0.3	0.0	1.44E+00			0				0		0.0		0.0		177	8	1	0	1288
20.1								LD-		13.00	-5.270		12.00	-5.470	25.00	1	2	1.1	0.1	3.55E+00	0	0.1	0.0	5.76E-01			0				0		0.0		0.0		71	7	1	0	542

20.1								Dummy		13.00	-5.270		12.00	-5.470	25.00	40																			0.0
		TOTAL TIME																															0.0

		Carbon luminosity scan 3
20.1		10.549						C 0.5%		13.00	-5.270		10.00	-5.470	23.00	80	1.94E+01				5.38E+00				250000								0.0		0.0
20.1								C 0.5%		13.00	-5.270		10.00	-5.470	23.00	60	1.46E+01				4.04E+00				250000								0.0		0.0
20.1								C 0.5%		13.00	-5.270		10.00	-5.470	23.00	40	9.70E+00				2.69E+00				250000								0.0		0.0
20.1								C 0.5%		13.00	-5.270		10.00	-5.470	23.00	25	6.06E+00				1.68E+00				250000								0.0		0.0
20.1								C 0.5%		13.00	-5.270		10.00	-5.470	23.00	15	3.64E+00				1.01E+00				250000								0.0		0.0
20.1								C 0.5%		13.00	-5.270		10.00	-5.470	23.00	8	1.94E+00				5.38E-01				250000								0.0		0.0
20.1								C 0.5%		13.00	-5.270		10.00	-5.470	23.00	5	1.21E+00				3.36E-01				250000								0.0		0.0
20.1								C 0.5%		13.00	-5.270		10.00	-5.470	23.00	2.5	6.06E-01				1.68E-01				250000								0.0		0.0
20.1								C 0.5%		13.00	-5.270		10.00	-5.470	23.00	1	2.43E-01				6.73E-02				250000								0.0		0.0
20.1		TOTAL TIME																															0.0
20.1
20.1		Lumi study Using central setting from next physics setting pi+ coin runs (used to determine or verify the FADC deadtime correction)
20.1		Notice that first point in scan comes from the phyics
20.1		10.549	2100	2.45	3.20	0.2075	0.048	LH+	0.663	13.86	4.061	8.63	8.63	6.265	22.49	80		176	68	59	38	70	7	963	6.3	6.5	0	0.29			0	0.00	0.0	0.0			3030	12	530	10	1221
20.1																65		143	55	48	31	57	5	636	5.1	5.3	2778	0.29			11317	0.15	0.3	0.0			2462	12	430	10	845
20.1																50		110	42	37	24	44	4	376	4.0	4.1	2849	0.29			11607	0.20	0.4	0.0			1894	12	331	9	601
20.1																30		66	25	22	14	26	2	135	2.4	2.4	2820	0.29			11491	0.33	0.7	0.0			1136	11	199	8	403
20.2																20		44	17	15	9	17	2	60	1.6	1.6	2849	0.29			11607	0.50	1.0	0.0			758	10	132	8	312
20.2																12		26	10	9	6	10	1	22	0.9	1.0	3419	0.29			13929	1.00	2.0	0.0			455	10	79	7	233
20.2																8		18	7	6	4	7	1	10	0.6	0.7	0	0.29			0	0.00	0.0	0.0			303	9	53	7	210
		Cafe Calibrations																														2.2	4.4
20.2		Sieve runs with 0.5% Carbon and +/-8cm optics targets.
20.4		8.487						Optic		12.50	5.878		8.30	8.550		50																1.00	2.0	2.0	0.60
20.6		8.487						Optic		13.00	5.423		6.80	8.550		50																1.00	2.0	2.0	0.60
		SHMS Delta Scan
20.7		10.354	2100					LH-					6.8	8.55		80																0.33	0.7	0.2	0.1
20.7		10.354	2100					LH-					7.5	8.55		80																0.25	0.5	0.2	0.1
20.7		10.354	2100					LH-					8.3	8.55		80																0.50	1.0	0.2	0.1
20.7	A8d	Scheduled date for pass change is July 8 day
																																3.1	12.2
		Run efficiency multiplier			2.000
		Standard 10.549 check			Scheduled hours			768																								201.9	512.1			361.5

		THIS DOCUMENT IS FOR PLANNING PURPOSES ONLY. SHIFT WORKERS SHOULD FOLLOW THE DETAILED PDF.

		All kinematics have to be revised for 1037 MeV/linac gradient!
	A10d	Start standard 4-pass 8.487 GeV
		SHMS polarity change (+ to -) during pass change
0.1		Beam energy measurement with Arc																															2.0
		Heep electron singles both spectrometers					del (%)													Rate Sum					SHMS Elastic rate (kHz)	HMS Elastics rate (kHz)	#SHMS	#HMS			#Heep
0.1		8.323	2100	1.130				LH-					7.56	7.727		15	4.18E+02	1.74E+00	4.44E-02	4.20E+02					3.750E+01		249865	0.00			22390	0.17	0.3	0.0	0.0		877	11	1	0	819	45.6
0.1		8.323	2100	1.740				LH-					9.56	7.410		10	5.73E+01	3.87E-01	1.13E-02	5.76E+01					3.638E+00		266650	0.00			16919	0.17	0.3	0.2	0.5		119	8	1	0	894	59.1
0.2		8.323	2100	2.590				LH-					11.9	6.990		25	2.83E+01	2.90E-01	9.04E-03	2.86E+01					1.216E+00		0	0.00			0	0.00	0.0	0.2	0.5		58	7	1	0	879	89.1
0.2		8.323	2100	3.320				LH-					12.320	6.720		80	3.01E+01	4.17E-01	1.30E-02	3.05E+01					9.870E-01		334368	0.00			10933	0.20	0.4	0.2	0.5		62	7	1	0	939	109.8
0.3		8.323	2100	3.680				LH-					14.250	6.538		80	1.83E+01	2.93E-01	9.03E-03	1.86E+01					5.390E-01		400589	0.00			11760	0.20	0.4	0.2	0.5		38	6	1	0	1127	102.0
0.3		8.323	2100	4.170				LH-					15.640	6.265		80	9.71E+00	1.87E-01	5.60E-03	9.90E+00					2.500E-01		412882	0.00			10588	0.20	0.4	0.2	0.5		20	5	1	0	1165	113.3
0.4		8.323	2100	5.330				LH-					19.100	5.592		80	2.55E+00	8.25E-02	2.18E-03	2.63E+00					5.090E-02		554459	0.00			10994	0.30	0.6	0.2	0.5		5	3	1	0	1054	163.7
0.4		8.323	2100	6.050				LH-					21.100	5.219		80	1.21E+00	5.73E-02	1.37E-03	1.27E+00					2.120E-02		659732	0.00			11448	0.30	0.6	0.2	0.5		3	1	1	0	1269	157.2
0.5		8.323	2100	6.730				LH-					23.100	4.864		80	6.07E-01	4.19E-02	8.85E-04	6.50E-01					9.770E-03		738679	0.00			11724	0.50	1.0	0.2	0.5		1	0	1	0	1300	255.9
																								Rate Sum								2.04	9.4

0.5		8.323	2100	3.770				LH-		15.040	6.383					15					1.47E+00	5.04E-03	8.74E-06	1.48E+00		1.46E-01	0	588403.56			58200	0.17	0.3	0.2	0.5		1	0	2	0	1473	17.2
0.6		8.323	2100		8%			LH-		15.28	5.878					10					1.80E+00	1.94E-02	4.07E-04	1.82E+00		5.86E-02	0	721584.55			23440	0.17	0.3	0.2	0.5		1	0	2	0	64	42.7
0.6		8.323	2100		4%			LH-	x	16.415	5.878					25					1.72E+00	1.42E-02	1.48E-04	1.73E+00		9.93E-02	0	0.00			0	0.00	0.0	0.0	0.0		1	0	2	0	104	25.2
0.6		8.323	2100		0.0%			LH-		17.615	5.878					80					1.79E+00	1.04E-02	1.12E-05	1.80E+00		1.61E-01	0	860202.22			77184	0.20	0.4	0.2	0.5		1	0	2	0	165	15.5
0.6		8.323	2100		-4.0%			LH-	x	18.835	5.878					80					4.89E-01	1.37E-03	0.00E+00	4.90E-01		8.24E-02	0	0.00			0	0.00	0.0	0.0	0.0		1	0	1	0	83	30.3
0.6		8.323	2100		-8.0%			LH-		20.075	5.878					80					1.32E-01	0.00E+00	0.00E+00	1.32E-01		3.35E-02	0	63360.00			16090	0.20	0.4	0.2	0.5		1	0	1	0	34	74.6
																																0.73
0.6		Sieve runs with +/-8cm optics targets.
0.7		8.323						Optic		13.00	5.889		14.80	6.530		80	4.56E-01				7.79E+00											1.00	2.0		0.30
0.8		8.323						Optic		13.00	5.423		14.80	6.530		80	4.56E-01				9.14E+00											1.00	2.0		0.30

0.8		8.323	2100		8%			LH-		17.725	5.423					80					6.70E+00	9.44E-02	1.87E-03	6.80E+00		1.94E-01	0	967573.26			92928	0.20	0.4	0.2	0.5		1	0	7	3	50	43.0
0.8		8.323	2100		4%			LH-	x	18.85	5.423					80					2.64E+00	2.88E-02	2.68E-04	2.67E+00		1.41E-01	0	0.00			0	0.00	0.0	0.0	0.0		1	0	3	2	52	35.5
0.9		8.323	2100		0.0%			LH-		20	5.423					80					8.96E-01	7.00E-03	4.48E-06	9.03E-01		7.76E-02	0	646127.99			55872	0.30	0.6	0.2	0.5		1	0	1	0	80	32.2
0.9		8.323	2100		-4.0%			LH-	x	21.17	5.423					80					2.55E-01	9.90E-04	0.00E+00	2.56E-01		4.22E-02	0	0.00			0	0.00	0.0	0.0	0.0		1	0	1	0	43	59.3
0.9		8.323	2100		-8.0%			LH-		22.38	5.423					80					7.07E-02	0.00E+00	0.00E+00	7.07E-02		1.78E-02	0	50904.00			12845	0.30	0.6	0.2	0.5		1	0	1	0	18	140.1
0.9		8.323	2100	5.940				LH-	x	20.610	5.309					80					5.05E-01	5.25E-03	1.81E-06	5.10E-01		4.03E-02	0	0.00			0	0.00	0.0	0.0	0.0		1	0	1	0	507	62.0
1.0		8.323	2100	6.990				LH-		23.755	4.752					80					1.60E-01	3.26E-03	6.99E-10	1.63E-01		1.23E-02	0	192781.71			14760	0.50	1.0	0.2	0.5		1	0	1	0	161	203.3
1.0		8.323	2100	7.920				LH-	x	28.155	4.061					80					5.82E-02	2.32E-03	6.35E-11	6.05E-02		4.62E-03	0	0.00			0	0.00	0.0	0.0	0.0		1	0	1	0	59	541.1
																																1.30	9.4
		Carbon luminosity scan 1
1.0		8.487						C 0.5%		12.50	-4.570		9.50	-5.370	22.00	40	2.63E+01				5.95E+00				250000								0.3		0.1
1.0								C 0.5%		12.50	-4.570		9.50	-5.370	22.00	20	1.31E+01				2.98E+00				250000								0.3		0.1
1.1								C 0.5%		12.50	-4.570		9.50	-5.370	22.00	15	9.84E+00				2.23E+00				250000								0.3		0.1
1.1								C 0.5%		12.50	-4.570		9.50	-5.370	22.00	10	6.56E+00				1.49E+00				250000								0.3		0.1
1.1								C 0.5%		12.50	-4.570		9.50	-5.370	22.00	7	4.59E+00				1.04E+00				250000								0.3		0.1
1.1								C 0.5%		12.50	-4.570		9.50	-5.370	22.00	5	3.28E+00				7.44E-01				250000								0.3		0.1
1.1								C 0.5%		12.50	-4.570		9.50	-5.370	22.00	2.5	1.64E+00				3.72E-01				250000								0.3		0.1
1.1								C 0.5%		12.50	-4.570		9.50	-5.370	22.00	1	6.56E-01				1.49E-01				250000								0.3		0.1
1.2								C 0.5%		12.50	-4.570		9.50	-5.370	22.00	60	3.94E+01				8.93E+00				250000								0.3		0.1
1.2								C 0.5%		12.50	-4.570		9.50	-5.370	22.00	80									250000								0.3		0.1
		TOTAL TIME																															4.0

		Cryotarget boiling scans																		Rate Sum				Rate Sum			#SHMS				#HMS
1.2		8.487						LH-		12.50	-4.570		9.50	-5.370	22.00	80	578	113.5	7.2	6.99E+02	108	38.1	2.7	1.49E+02			89946				551030	0.17	0.3		0.2		6021	13	116	8	1220
1.2								LH-		12.50	-4.570		9.50	-5.370	22.00	60	434	85.1	5.4	5.24E+02	81	28.5	2.0	1.12E+02			67460				820188	0.17	0.3		0.2		4516	13	87	7	1580
1.2								LH-		12.50	-4.570		9.50	-5.370	22.00	40	289	56.7	3.6	3.49E+02	54	19.0	1.3	7.44E+01			89925				546792	0.17	0.3		0.2		3011	12	58	7	1138
1.3								LH-		12.50	-4.570		9.50	-5.370	22.00	25	181	35.5	2.3	2.18E+02	34	11.9	0.8	4.65E+01			56203				673134	0.17	0.3		0.2		1882	12	36	6	1253
1.3								LH-		12.50	-4.570		9.50	-5.370	22.00	18	130	25.5	1.6	1.57E+02	24	8.6	0.6	3.35E+01			80893				940803	0.17	0.3		0.2		1355	11	26	5	1724
1.3								LH-		12.50	-4.570		9.50	-5.370	22.00	12	87	17.0	1.1	1.05E+02	16	5.7	0.4	2.23E+01			53928				627202	0.17	0.3		0.2		903	11	17	5	1149
1.3								LH-		12.50	-4.570		9.50	-5.370	22.00	8	58	11.3	0.7	6.99E+01	11	3.8	0.3	1.49E+01			71834				789810	0.17	0.3		0.2		602	10	12	4	1442
1.4								LH-		12.50	-4.570		9.50	-5.370	22.00	5	36	7.1	0.5	4.37E+01	7	2.4	0.2	9.30E+00			89618				888537	0.17	0.3		0.2		376	9	7	3	1631
1.4								LH-		12.50	-4.570		9.50	-5.370	22.00	2.5	18	3.5	0.2	2.18E+01	3	1.2	0.1	4.65E+00			89271				740447	0.17	0.3		0.2		188	8	4	2	1384
1.4								LH-		12.50	-4.570		9.50	-5.370	22.00	1	7	1.4	0.1	8.73E+00	1	0.5	0.0	1.86E+00			70867				592358	0.17	0.3		0.2		75	7	1	0	1588

1.4		8.487						LD-		12.50	-4.570		9.50	-5.370	22.00	80	1156	227.0	14.4	1.40E+03	216	76.1	3.1	2.95E+02			0				0	0	0.0		0.0		27948	16	232	9	1240
1.4		8.487						LD-		12.50	-4.570		9.50	-5.370	22.00	60	867	170.2	10.8	1.05E+03	162	57.1	2.3	2.21E+02			0				0	0	0.0		0.0		20961	15	174	8	1633
1.4								LD-		12.50	-4.570		9.50	-5.370	22.00	40	578	113.5	7.2	6.99E+02	108	38.1	1.6	1.48E+02			22491				549960	0.17	0.3		0.2		13974	15	116	8	1089
1.5								LD-		12.50	-4.570		9.50	-5.370	22.00	25	361	70.9	4.5	4.37E+02	68	23.8	1.0	9.23E+01			28112				682162	0.17	0.3		0.2		8734	14	72	7	1260
1.5								LD-		12.50	-4.570		9.50	-5.370	22.00	18	260	51.1	3.3	3.14E+02	49	17.1	0.7	6.64E+01			40476				491157	0.17	0.3		0.2		6288	13	52	7	946
1.5								LD-		12.50	-4.570		9.50	-5.370	22.00	12	173	34.0	2.2	2.10E+02	32	11.4	0.5	4.43E+01			0				0	0	0.0		0.0		4192	13	35	6	1149
1.5								LD-		12.50	-4.570		9.50	-5.370	22.00	8	116	22.7	1.4	1.40E+02	22	7.6	0.3	2.95E+01			35970				834645	0.17	0.3		0.2		2795	12	23	5	1462
1.5								LD-		12.50	-4.570		9.50	-5.370	22.00	5	72	14.2	0.9	8.73E+01	14	4.8	0.2	1.85E+01			0				0	0	0.0		0.0		1747	12	14	5	913
1.5								LD-		12.50	-4.570		9.50	-5.370	22.00	2.5	36	7.1	0.5	4.37E+01	7	2.4	0.1	9.23E+00			0				0	0	0.0		0.0		873	11	7	3	1501
1.5								LD-		12.50	-4.570		9.50	-5.370	22.00	1	14	2.8	0.2	1.75E+01	3	1.0	0.0	3.69E+00			0				0	0	0.0		0.0		349	9	3	2	1038
1.5
1.5								Dummy		12.50	-4.570		9.50	-5.370	22.00	40																	0.2	0.3	0.2
		TOTAL TIME																															8.2

		Carbon luminosity scan 2
1.5		8.487						C 0.5%		13.00	-4.570		10.50	-5.370	23.50	40	1.59E+01				4.92E+00				250000								0.3		0.1
1.6								C 0.5%		13.00	-4.570		10.50	-5.370	23.50	20	7.93E+00				2.46E+00				250000								0.3		0.1
1.6								C 0.5%		13.00	-4.570		10.50	-5.370	23.50	15	5.94E+00				1.84E+00				250000								0.3		0.1
1.6								C 0.5%		13.00	-4.570		10.50	-5.370	23.50	10	3.96E+00				1.23E+00				250000								0.3		0.1
1.6								C 0.5%		13.00	-4.570		10.50	-5.370	23.50	7	2.77E+00				8.60E-01				250000								0.3		0.1
1.6								C 0.5%		13.00	-4.570		10.50	-5.370	23.50	5	1.98E+00				6.14E-01				250000								0		0.1
1.6								C 0.5%		13.00	-4.570		10.50	-5.370	23.50	2.5	9.91E-01				3.07E-01				250000								0		0.1
1.6								C 0.5%		13.00	-4.570		10.50	-5.370	23.50	1	3.96E-01				1.23E-01				250000								0
1.6								C 0.5%		13.00	-4.570		10.50	-5.370	23.50	60	2.38E+01				7.37E+00				250000								0.3		0.1
1.6								C 0.5%		13.00	-4.570		10.50	-5.370	23.50	80									250000								0.3		0.1
		TOTAL TIME																															3.0

		Cryotarget boiling scans																		Rate Sum				Rate Sum			#SHMS				#HMS
1.7		8.487						LH-		13.00	-4.570		10.50	-5.370	23.50	80	362	63.8	4.2	4.30E+02	90	28.7	2.0	1.20E+02			99009				1590785		0.3		0.2		3756	13	96	7	1698
1.7								LH-		13.00	-4.570		10.50	-5.370	23.50	60	272	47.8	3.1	3.22E+02	67	21.5	1.5	9.02E+01			148477				1193089		0.3		0.2		2817	12	72	7	1352
1.7								LH-		13.00	-4.570		10.50	-5.370	23.50	40	181	31.9	2.1	2.15E+02	45	14.3	1.0	6.02E+01			98984				1566683		0.3		0.2		1878	12	48	6	1616
1.7								LH-		13.00	-4.570		10.50	-5.370	23.50	25	113	19.9	1.3	1.34E+02	28	9.0	0.6	3.76E+01			123670				979177		0.3		0.2		1174	11	30	6	1075
1.8								LH-		13.00	-4.570		10.50	-5.370	23.50	18	81	14.3	0.9	9.67E+01	20	6.5	0.5	2.71E+01			89043				1368543		0.3		0.2		845	11	22	5	1389
1.8								LH-		13.00	-4.570		10.50	-5.370	23.50	12	54	9.6	0.6	6.45E+01	13	4.3	0.3	1.80E+01			118608				912362		0.3		0.2		563	10	14	5	989
1.8								LH-		13.00	-4.570		10.50	-5.370	23.50	8	36	6.4	0.4	4.30E+01	9	2.9	0.2	1.20E+01			157836				1148901		0.3		0.2		376	9	10	4	1243
1.8								LH-		13.00	-4.570		10.50	-5.370	23.50	5	23	4.0	0.3	2.69E+01	6	1.8	0.1	7.52E+00			98647				1292513		0.3		0.2		235	9	6	3	1309
1.8								LH-		13.00	-4.570		10.50	-5.370	23.50	2.5	11	2.0	0.1	1.34E+01	3	0.9	0.1	3.76E+00			98265				1077094		0.3		0.2		117	8	3	2	1105
1.9								LH-		13.00	-4.570		10.50	-5.370	23.50	1	5	0.8	0.1	5.37E+00	1	0.4	0.0	1.50E+00			153651				861675		0.3		0.2		47	6	1	0	1361

1.9		8.487						LD-		13.00	-4.570		10.50	-5.370	23.50	80	724	127.5	8.4	8.60E+02	179	57.4	2.3	2.39E+02			0				0		0.0		0.0		17198	15	191	8	1773
1.9		8.487						LD-		13.00	-4.570		10.50	-5.370	23.50	60	543	95.7	6.3	6.45E+02	134	43.0	1.8	1.79E+02			0				0		0.0		0.0		12899	14	143	8	1369
1.9								LD-		13.00	-4.570		10.50	-5.370	23.50	40	362	63.8	4.2	4.30E+02	90	28.7	1.2	1.19E+02			49510				1587962		0.3		0.2		8599	14	96	7	1642
1.9								LD-		13.00	-4.570		10.50	-5.370	23.50	25	226	39.9	2.6	2.69E+02	56	17.9	0.7	7.47E+01			61880				992476		0.3		0.2		5374	13	60	7	1059
1.9								LD-		13.00	-4.570		10.50	-5.370	23.50	18	163	28.7	1.9	1.93E+02	40	12.9	0.5	5.38E+01			44554				1407512		0.3		0.2		3870	13	43	6	1404
1.9								LD-		13.00	-4.570		10.50	-5.370	23.50	12	109	19.1	1.3	1.29E+02	27	8.6	0.4	3.58E+01			59391				938341		0.3		0.2		2580	12	29	6	968
2.0								LD-		13.00	-4.570		10.50	-5.370	23.50	8	72	12.8	0.8	8.60E+01	18	5.7	0.2	2.39E+01			39594				1214324		0.3		0.2		1720	12	19	5	1190
2.0								LD-		13.00	-4.570		10.50	-5.370	23.50	5	45	8.0	0.5	5.37E+01	11	3.6	0.1	1.49E+01			49468				1433577		0.3		0.2		1075	11	12	4	1395
2.0								LD-		13.00	-4.570		10.50	-5.370	23.50	2.5	23	4.0	0.3	2.69E+01	6	1.8	0.1	7.47E+00			0				0		0.0		0.2		537	10	6	3	1254
2.0								LD-		13.00	-4.570		10.50	-5.370	23.50	1	9	1.6	0.1	1.07E+01	2	0.7	0.0	2.99E+00			0				0		0.0		0.2		215	9	2	1	1239
2.0
2.2								Dummy		13.00	-4.570		10.50	-5.370	23.50	40																	4.8	0.3	0.2

2.5		SHMS polarity change (- to +)																															6.0
2.5		Heep coin runs			δHMS		δSHMS																			HMS Elastics rate (kHz)	# SIMC Elastics
2.5		8.487	2100	3.770				LH+		12.945	6.792		37.950	2.792	50.90	80	1.04E+01	3.27E-02	6.21E-05		4.32E-02	1.08E-01	1.38E-03	4.07E-02		1.63E-02	9976					0.17	0.3	0.2	0.5		104	8	1	0	146	102.25
2.6		8.487	2100	4.680				LH+		26.700	4.278		23.120	4.895	49.82	80											0					0.50	1.0	0.2	0.5		1	0	1	0	0	#DIV/0!
2.7		8.487	2100	5.460				LH+		20	5.423		30.020	3.730	50.02	80	8.79E-01	6.90E-03	4.16E-06		1.21E-01	2.17E-01	5.93E-03	8.80E-03		2.86E-03	10296					1.00	2.0	0.2	0.5		9	4	2	0	264	582.75
2.8		8.487	2100	5.940				LH+		20.540	5.309		28.360	4.000	48.90	80	5.05E-01	5.25E-03	1.81E-06		1.63E-01	3.75E-02	6.32E-04	5.22E-03		1.96E-03	10584					1.50	3.0	0.2	0.5		5	3	2	0	273	850.34
																																3.17	9.008
		Lumi study Using central setting from next physics setting pi+ coin runs (used to determine or verify the FADC deadtime correction)
		Notice that first point in scan comes from the phyics
2.8		8.487	2100	2.12	2.05	0.3896	0.195	LH+	0.899	12.14	5.587	21.22	21.22	2.792	33.66	80		82	21	82	143	6.6	0.4	1598	16.2	16.7	0	0.24			0	0.0	0.0	0.0			1847	12	1443	11	1846
2.9																65		67	17	66	116	5.4	0.3	1055	13.2	13.6	7921	0.24			36434	0.2	0.3	0.0	0.1		1501	11	1172	11	1330
2.9																50		51	13	51	89	4.1	0.2	624	10.2	10.4	6093	0.24			28026	0.2	0.3	0.0			1154	11	902	11	835
2.9																30		31	8	31	54	2.5	0.1	225	6.1	6.3	5484	0.24			25223	0.3	0.5	0.0			693	10	541	10	471
2.9																20		21	5	20	36	1.7	0.1	100	4.1	4.2	6093	0.24			28026	0.4	0.8	0.0			462	10	361	9	334
3.0																12		12	3	12	21	1.0	0.1	36	2.4	2.5	5849	0.24			26905	0.7	1.3	0.0			277	9	216	9	230
3.0																8		8	2	8	14	0.7	0.0	16	1.6	1.7	0	0.24			0	0.0	0.0	0.0			185	8	144	8	273
																																	3.33333333333333
3.0		Physics data taking			W	x	-tmin
3.0		Need a short Mode-10 run at the beginning of each setting!
3.2		8.323	2100	2.12	2.05	0.3896	0.195	LH+	0.894	12.44	5.423	21.10	19.10	2.792	31.54	80		163	39	133	143	6.6	0.4	2901	16.2	16.7	29247	0.24	74.74	126.00	134524	0.5	1.0	0.1	4	12.8	3352	13	1443	11	3140
3.2													21.10		33.54	80		82	21	82	143	6.6	0.4	1598	16.2	16.7	29247	0.24	74.74	126.00	134524	0.5	1.0	0.1			1847	12	1443	11	1846
3.3													23.10		35.54	80		41	11	49	143	6.6	0.4	872	16.2	16.7	29247	0.24	74.74	126.00	134524	0.5	1.0	0.1			1008	11	1443	11	1128
3.3	A13s	The below physics settings are likely to be cut if time is an issue. It would save two days.
3.3
3.3		Take periodic HMS-3/4 runs when P_hms<3 GeV/c
3.5		8.323	2100	2.45	3.20	0.2075	0.048	LH+	0.437	21.95	2.030	6.72	8.72	6.265	30.67	80		71	31	29	7	144	9	290	3.7	3.6	0	0.73	#DIV/0!	0.00	0	0.0	0.0	0.0	4	12.8	1296	11	373	9	565
3.5		SHMS rotation to small angle (expert observers needed, but not hall access)																															0.0
3.5													6.72		28.67	80		267	104	77	7	144	9	1002	3.7	3.6	0	0.73	#DIV/0!	0.00	0	0.0	0.0	0.0			4481	13	373	9	1259
3.5		Hall access for SHMS rotation to small angle																															0.0
3.5													5.50		27.45	50		414	144	88	4	90	5	903	2.3	2.2	0	0.73	#DIV/0!	0.00	0	0.0	0.0	0.0			6464	13	233	9	1154
3.5		Take periodic HMS-3/4 runs when P_hms<3 GeV/c
3.6		8.323	2100	3.85	3.07	0.3106	0.120	LH+	0.360	30.07	1.718	7.18	5.50	6.538	35.57	60		368	137	82	1.2	33	1.5	283	0.55	0.58	0	0.69	#DIV/0!	0.00	0	0.0	0.0	0.0	4	18.2	5871	13	80	7	550
3.6													7.18		37.25	80		130	56	44	1.6	43	2.1	148	0.74	0.77	0	0.69	#DIV/0!	0.00	0	0.0	0.0	0.0			2306	12	107	8	344
3.6	A15s												9.18		39.25	80		32	15	15	1.6	43	2.1	39	0.74	0.77	0	0.69	#DIV/0!	0.00	0	0.0	0.0	0.0			614	10	107	8	243

		Run efficiency multiplier			2.000
		Standard 8.487 check			Scheduled hours			144																								17.4	96.5			43.8

		THIS DOCUMENT IS FOR PLANNING PURPOSES ONLY. SHIFT WORKERS SHOULD FOLLOW THE DETAILED PDF.

		Start standard 3-pass 6.399 GeV
		SHMS polarity change (+ to -) during pass change
0.1		Beam energy measurement with Arc																															2.0
0.1	A17d	Heep electron singles both spectrometers					δSHMS													Rate Sum					SHMS Elastic rate (kHz)	HMS Elastics rate (kHz)	#SHMS	#HMS			#Heep
0.1		6.278	2100	0.747			-5.9%	LH-					8	6.265		10	3.84E+02	1.14E+00	6.07E-04	3.85E+02					6.03E+01		449098	0.00			70585	0.17	0.3	0.17	0.5		770	10	1	0	1501	14.2
0.2		6.278	2100	1.231			2.4%	LH-					10.5	5.512		10	8.70E+01	1.35E+00	2.38E-02	8.84E+01					8.51E+00		405931	0.00			39589	0.17	0.3	0.17	0.5		177	8	1	0	1370	25.3
0.2		6.278	2100	1.660			0.1%	LH-					12.450	5.422		10	2.58E+01	4.59E-01	6.95E-04	2.62E+01					2.17E+00		238541	0.00			20024	0.17	0.3	0.17	0.5		52	7	1	0	806	49.9
0.3		6.278	2100	2.107			-4.2%	LH-					14.350	5.422		20	1.49E+01	2.29E-01	1.94E-04	1.51E+01					1.28E+00		271286	0.00			23190	0.17	0.3	0.17	0.5		30	6	1	0	915	43.1
0.3		6.278	2100	2.584			-3.5%	LH-					16.300	5.127		80	2.43E+01	5.56E-01	5.10E-04	2.49E+01					1.73E+00		665760	0.00			47051	0.25	0.5	0.17	0.5		50	6	1	0	1506	31.9
0.3		6.278	2100	3.413			-1.9%	LH-					19.650	4.605		80	6.80E+00	3.07E-01	3.14E-04	7.11E+00					3.49E-01		363258	0.00			18472	0.25	0.5	0.17	0.5		14	5	1	0	836	81.2
0.4		6.278	2100	3.901			3.0%	LH-					21.650	4.142		80	4.29E+00	3.63E-01	4.94E-04	4.65E+00					1.59E-01		581701	0.00			21171	0.33	0.7	0.17	0.5		9	4	1	0	1034	94.5
0.5		6.278	2100	4.373			-3.0%	LH-					23.650	4.142		80	4.12E-01	8.90E-02	4.22E-05	5.01E-01					6.83E-02		343840	0.00			54614	0.33	0.7	0.17	0.5		1	0	1	0	1002	36.6
																								Rate Sum								1.83	9.0
0.5		6.278	2100	1.857			-1.8%	LH-		13.300	5.423					10					7.59E+00	1.53E-01	0.00E+00	7.74E+00		1.93E+00	0	507879.04			128860	0.17					1	0	8	4	856	1.3
0.5		6.278	2100	2.276			-3.8%	LH-		15.050	5.309					10					2.86E+00	6.45E-03	0.00E+00	2.87E+00		6.97E-01	0	572757.89			139351	0.17					1	0	3	2	958	3.6
0.5		6.278	2100	2.869			1.0%	LH-		17.450	4.752					10					1.48E+00	1.52E-02	0.00E+00	1.49E+00		2.14E-01	0	591213.71			85599	0.17					1	0	1	0	1480	11.7
0.5		6.278	2100	3.475			-0.1%	LH-		28.180	4.061					20					1.65E+00	4.36E-02	1.65E-04	1.69E+00		1.05E-01	0	661498.89			42008	0.17					1	0	2	0	1656	23.8
0.5		6.278	2100	5.413			1.2%	LH-		30.070	3.749					80					7.09E-02	3.45E-05	0.00E+00	7.09E-02		1.89E-02	0	42544.14			11369	0.25					1	0	1	0	71	791.6
0.5		6.278	2100	5.645			0.0%	LH-		31.980	3.547					80					1.94E-01	1.84E-04	0.00E+00	1.94E-01		2.07E-02	0	116422.07			12416	0.25					1	0	1	0	194	241.6
0.5	A17s	6.278	2100	6.464			0.0%	LH-		34.110	3.295					80					3.28E-02	3.62E-04	0.00E+00	3.32E-02		6.43E-03	0	52595.97			10283	0.67					1	0	1	0	33	389.0
		The below calibration settings are most likely to be cut
		Carbon luminosity scan 1
0.5		6.399						C 0.5%		14.00	-3.970		11.00	-4.770	25.00	80	5.12E+01				1.52E+01				250000								0		0
0.5								C 0.5%		14.00	-3.970		11.00	-4.770	25.00	60	3.84E+01				1.14E+01				250000								0		0
0.5								C 0.5%		14.00	-3.970		11.00	-4.770	25.00	40	2.56E+01				7.60E+00				250000								0		0
0.5								C 0.5%		14.00	-3.970		11.00	-4.770	25.00	25	1.60E+01				4.75E+00				250000								0		0
0.5								C 0.5%		14.00	-3.970		11.00	-4.770	25.00	15	9.60E+00				2.85E+00				250000								0		0
0.5								C 0.5%		14.00	-3.970		11.00	-4.770	25.00	8	5.12E+00				1.52E+00				250000								0		0
0.5								C 0.5%		14.00	-3.970		11.00	-4.770	25.00	5	3.20E+00				9.50E-01				250000								0		0
0.5								C 0.5%		14.00	-3.970		11.00	-4.770	25.00	2.5	1.60E+00				4.75E-01				250000								0		0
0.5								C 0.5%		14.00	-3.970		11.00	-4.770	25.00	1	6.40E-01				1.90E-01				250000								0		0
		TOTAL TIME																															0.0

		Cryotarget boiling scans																		Rate Sum				Rate Sum			#SHMS				#HMS
0.5		6.399						LH-		14.00	-3.970		11.00	-4.770	25.00	80	703	39.3	1.3	7.44E+02	139	20.7	0.7	1.60E+02			0				0		0		0		7111	14	143	8	1362
0.5								LH-		14.00	-3.970		11.00	-4.770	25.00	60	527	29.5	0.9	5.58E+02	104	15.5	0.6	1.20E+02			0				0		0		0		5333	13	107	8	1090
0.5								LH-		14.00	-3.970		11.00	-4.770	25.00	40	352	19.7	0.6	3.72E+02	70	10.3	0.4	8.02E+01			0				0		0		0		3556	13	72	7	1273
0.5								LH-		14.00	-3.970		11.00	-4.770	25.00	25	220	12.3	0.4	2.32E+02	43	6.5	0.2	5.01E+01			0				0		0		0		2222	12	45	6	1520
0.5								LH-		14.00	-3.970		11.00	-4.770	25.00	15	132	7.4	0.2	1.39E+02	26	3.9	0.1	3.01E+01			0				0		0		0		1333	11	27	6	980
0.5								LH-		14.00	-3.970		11.00	-4.770	25.00	8	70	3.9	0.1	7.44E+01	14	2.1	0.1	1.60E+01			0				0		0		0		711	10	14	5	1004
0.5								LH-		14.00	-3.970		11.00	-4.770	25.00	5	44	2.5	0.1	4.65E+01	9	1.3	0.0	1.00E+01			0				0		0		0		444	10	9	4	1096
0.5								LH-		14.00	-3.970		11.00	-4.770	25.00	2.5	22	1.2	0.0	2.32E+01	4	0.6	0.0	5.01E+00			0				0		0		0		222	9	4	3	991
0.5								LH-		14.00	-3.970		11.00	-4.770	25.00	1	9	0.5	0.0	9.29E+00	2	0.3	0.0	2.01E+00			0				0		0		0		89	7	2	0	1936

0.5		6.399						LD-		14.00	-3.970		11.00	-4.770	25.00	80	1406	78.6	2.5	1.49E+03	278	41.4	0.9	3.20E+02			0				0		0		0		14222	15	286	9	1526
0.5		6.399						LD-		14.00	-3.970		11.00	-4.770	25.00	60	1055	59.0	1.9	1.12E+03	209	31.0	0.6	2.40E+02			0				0		0		0		10667	14	215	9	1212
0.5								LD-		14.00	-3.970		11.00	-4.770	25.00	40	703	39.3	1.3	7.44E+02	139	20.7	0.4	1.60E+02			0				0		0		0		7111	14	143	8	1361
0.5								LD-		14.00	-3.970		11.00	-4.770	25.00	25	439	24.6	0.8	4.65E+02	87	12.9	0.3	1.00E+02			0				0		0		0		4444	13	90	7	1591
0.5								LD-		14.00	-3.970		11.00	-4.770	25.00	15	264	14.7	0.5	2.79E+02	52	7.8	0.2	6.00E+01			0				0		0		0		2667	12	54	7	1022
0.5								LD-		14.00	-3.970		11.00	-4.770	25.00	8	141	7.9	0.3	1.49E+02	28	4.1	0.1	3.20E+01			0				0		0		0		1422	11	29	6	1045
0.5								LD-		14.00	-3.970		11.00	-4.770	25.00	5	88	4.9	0.2	9.29E+01	17	2.6	0.1	2.00E+01			0				0		0		0		889	11	18	5	1164
0.5								LD-		14.00	-3.970		11.00	-4.770	25.00	2.5	44	2.5	0.1	4.65E+01	9	1.3	0.0	1.00E+01			0				0		0		0		444	10	9	4	1095
0.5								LD-		14.00	-3.970		11.00	-4.770	25.00	1	18	1.0	0.0	1.86E+01	3	0.5	0.0	4.00E+00			0				0		0		0		178	8	4	2	1342

0.5								Dummy		14.00	-3.970		11.00	-4.770	25.00	40																		0	0
		TOTAL TIME																															0.0

		Carbon luminosity scan 2
0.5		6.399						C 0.5%		14.50	-3.970		11.50	-4.770	26.00	80	3.81E+01				1.25E+01				250000								0		0
0.5								C 0.5%		14.50	-3.970		11.50	-4.770	26.00	60	2.86E+01				9.38E+00				250000								0		0
0.5								C 0.5%		14.50	-3.970		11.50	-4.770	26.00	40	1.91E+01				6.25E+00				250000								0		0
0.5								C 0.5%		14.50	-3.970		11.50	-4.770	26.00	25	1.19E+01				3.91E+00				250000								0		0
0.5								C 0.5%		14.50	-3.970		11.50	-4.770	26.00	15	7.14E+00				2.34E+00				250000								0		0
0.5								C 0.5%		14.50	-3.970		11.50	-4.770	26.00	8	3.81E+00				1.25E+00				250000								0		0
0.5								C 0.5%		14.50	-3.970		11.50	-4.770	26.00	5	2.38E+00				7.81E-01				250000								0		0
0.5								C 0.5%		14.50	-3.970		11.50	-4.770	26.00	2.5	1.19E+00				3.91E-01				250000								0		0
0.5								C 0.5%		14.50	-3.970		11.50	-4.770	26.00	1	4.76E-01				1.56E-01				250000								0		0
		TOTAL TIME																															0.0

		Cryotarget boiling scans																		Rate Sum				Rate Sum			#SHMS				#HMS
0.5		6.399						LH-		14.50	-3.970		11.50	-4.770	26.00	80	527	29.9	0.9	5.58E+02	115	16.0	0.6	1.32E+02			0				0		0		0		5332	13	118	8	1185
0.5								LH-		14.50	-3.970		11.50	-4.770	26.00	60	395	22.5	0.7	4.18E+02	86	12.0	0.4	9.87E+01			0				0		0		0		3999	13	89	7	1566
0.5								LH-		14.50	-3.970		11.50	-4.770	26.00	40	264	15.0	0.5	2.79E+02	58	8.0	0.3	6.58E+01			0				0		0		0		2666	12	59	7	1112
0.5								LH-		14.50	-3.970		11.50	-4.770	26.00	25	165	9.4	0.3	1.74E+02	36	5.0	0.2	4.11E+01			0				0		0		0		1666	12	37	6	1247
0.5								LH-		14.50	-3.970		11.50	-4.770	26.00	15	99	5.6	0.2	1.05E+02	22	3.0	0.1	2.47E+01			0				0		0		0		1000	11	22	5	1432
0.5								LH-		14.50	-3.970		11.50	-4.770	26.00	8	53	3.0	0.1	5.58E+01	12	1.6	0.1	1.32E+01			0				0		0		0		533	10	12	4	1436
0.5								LH-		14.50	-3.970		11.50	-4.770	26.00	5	33	1.9	0.1	3.49E+01	7	1.0	0.0	8.22E+00			0				0		0		0		333	9	7	4	966
0.5								LH-		14.50	-3.970		11.50	-4.770	26.00	2.5	16	0.9	0.0	1.74E+01	4	0.5	0.0	4.11E+00			0				0		0		0		167	8	4	2	1372
0.5								LH-		14.50	-3.970		11.50	-4.770	26.00	1	7	0.4	0.0	6.97E+00	1	0.2	0.0	1.64E+00			0				0		0		0		67	7	1	0	1588

0.5		6.399						LD-		14.50	-3.970		11.50	-4.770	26.00	80	1054	59.9	1.9	1.12E+03	230	32.0	0.6	2.63E+02			0				0		0		0		22316	15	237	9	1251
0.5		6.399						LD-		14.50	-3.970		11.50	-4.770	26.00	60	791	44.9	1.4	8.37E+02	173	24.0	0.5	1.97E+02			0				0		0		0		16737	15	177	8	1623
0.5								LD-		14.50	-3.970		11.50	-4.770	26.00	40	527	29.9	0.9	5.58E+02	115	16.0	0.3	1.31E+02			0				0		0		0		11158	14	118	8	1116
0.5								LD-		14.50	-3.970		11.50	-4.770	26.00	25	329	18.7	0.6	3.49E+02	72	10.0	0.2	8.21E+01			0				0		0		0		6974	14	74	7	1262
0.5								LD-		14.50	-3.970		11.50	-4.770	26.00	15	198	11.2	0.4	2.09E+02	43	6.0	0.1	4.92E+01			0				0		0		0		4184	13	44	6	1444
0.5								LD-		14.50	-3.970		11.50	-4.770	26.00	8	105	6.0	0.2	1.12E+02	23	3.2	0.1	2.63E+01			0				0		0		0		2232	12	24	5	1472
0.5								LD-		14.50	-3.970		11.50	-4.770	26.00	5	66	3.7	0.1	6.97E+01	14	2.0	0.0	1.64E+01			0				0		0		0		1395	11	15	5	954
0.5								LD-		14.50	-3.970		11.50	-4.770	26.00	2.5	33	1.9	0.1	3.49E+01	7	1.0	0.0	8.21E+00			0				0		0		0		697	10	7	4	897
0.5								LD-		14.50	-3.970		11.50	-4.770	26.00	1	13	0.7	0.0	1.39E+01	3	0.4	0.0	3.28E+00			0				0		0		0		279	9	3	2	1043

0.5								Dummy		14.50	-3.970		11.50	-4.770	26.00	40																		0	0

		TOTAL TIME

		Physics data taking			W	x	-tmin
		Need a short Mode-10 run at the beginning of each setting!
		Take periodic HMS-3/4 runs when P_hms<3 GeV/c
0.5	A18o	Do we need to accept SHMS-3/4 rates of at least 800kHz for these LD- settings?
1.6		6.278	2100	3.85	2.62	0.3915	0.208	LD-	0.262	45.20	1.037	7.56	9.56	5.127	54.76	27	769	22.8	0.6		0.32	23.1	0.4	239	0.14	0.16	5139	1.00	0.14	2646.00	5252	10.5	21.0	2.1	4	74.9	7925	14	50	6	489
5.4	A23o												7.56		52.76	7	772	18	0.5		0.08	6.0	0.1	62	0.04	0.04	5075	1.00	0.04	10080.00	5188	40.0	80.0	8.0	4	74.9	7904	14	13	4	303
5.4		NOTE: There are extra SHMS angle settings listed, simply so I could compare the rates. Look at the Target Hours (column AE) to see what is actually intended to be run.
5.4		Decide to skip the right SHMS setting at low epsilon, due to too high rates. The time saved is used to compensate for low beam currents at the other LD- settings.
5.4													6.00		51.20	2.4	727	174	3.9		0.03	2.1	0.0	24	0.01	0.01	0	1.00			0	0.0	0.0	0.0			9049	14	4	3	224
5.4													5.56		50.76	1.8	777	17	0.4		0.02	1.5	0.0	16	0.01	0.01	0	1.00			0	0.0	0.0	0.0			7937	14	3	2	225
5.4		Take periodic HMS-3/4 runs when P_hms<3 GeV/c
5.6		Hall access for SHMS rotation to small angle																															4.0
5.6		Have to compromise on putting SHMS at 6.00deg instead of 5.50deg, due to too high rates. Even still, the beam currents are crazy low.
5.8		6.278	2100	1.60	3.08	0.1568	0.026	LD-	0.238	31.98	0.839	4.57	5.50	5.422	37.48	0.9	771	5	0.1		0.1	1.0	0.3	15	0.04	0.01	0	1.00			0	0.0	0.0	0.0	4	12.8	7769	14	3	2	216
13.2													6.00		37.98	1.5	793	7	0.1		0.1	1.7	0.5	26	0.07	0.02	4996	1.00	0.02	20412.00	4996	81.0	162.0	16.2			7998	14	5	3	229
13.2	A31d												6.57		38.55	3.2	798	9	0.2		0.2	3.7	1.0	55	0.15	0.04	0	1.00			0	0.0	0.0	0.0			8075	14	11	4	279
13.2		SHMS rotation to larger angle (expert observers needed, but not hall access)																															1.0
15.4													7.50		39.48	5.2	787	10	0.2		0.3	6.0	1.6	88	0.24	0.06	5024	1.00	0.06	5922.00	5024	23.5	47.0	4.7			7980	14	18	5	294
15.4
15.5		SHMS polarity change (- to +)																															2.0
15.5		Heep coin runs			δHMS		δSHMS																			HMS Elastics rate (kHz)	# SIMC Elastics										1
15.5		6.278	2100	3.092	0.00%		-5.51%	LH+		17.825	4.752		39.665	2.412	57.49	80		4.55E-01	1.36E-01	1.44E+00	4.71E-01	4.50E-02	0.00E+00	5.84E-02		1.56E-01	93569					0.17	0.3	0.17	0.3		20	5	5	3	215	10.69
15.5		6.278	2100	3.768	0.00%		-1.25%	LH+		21.340	4.304		34.610	2.792	55.95	80		2.54E-01	8.32E-02	7.88E-01	1.91E+00	2.54E-02	0.00E+00	1.29E-01		7.64E-02	45826					0.17	0.3	0.17	0.3		11	4	19	5	238	21.82
15.6		6.278	2100	5.023	0.00%		-4.44%	LH+		25.950	3.749		29.435	3.493	55.39	80		1.82E-01	6.76E-02	4.80E-01	2.91E-01	1.01E-02	0.00E+00	1.28E-02		2.07E-02	24883					0.33	0.7	0.17	0.3		7	3	3	2	244	80.38
15.6		6.278	2100	5.413	0.00%		0.00%	LH+		28.180	3.501		27.385	3.595	55.57	80		1.81E-01	6.96E-02	4.47E-01	1.74E-01	8.83E-03	0.00E+00	7.36E-03		1.43E-02	21444					0.42	0.8	0.17	0.3		7	3	2	0	315	116.58
15.7		6.278	2100					LH+		33.875	2.940		23.10	4.173	56.98	80		2.16E-01	8.96E-02	4.44E-01	5.02E-02	6.56E-03	0.00E+00	2.32E-03		5.93E-03	21336					1.00	2.0	0.17	0.3		1	0	1	0	802	281.21
																																2.08	6.5
15.7		Physics data taking			W	x	-tmin
15.9		6.278	2100	1.45	2.02	0.3118	0.114	LH+	0.861	14.16	3.800	19.72	17.72	2.412	31.88	50		241	48	161	92	16	0.6	2582	15.6	17.0	28134	0.29	58.18	126.00	104725	0.5	1.0	0.1	4	12.8	4504	13	956	11	2802
16.0													19.72		33.88	60		162	34	129	111	20	0.7	2235	18.8	20.4	33761	0.29	69.82	126.00	125670	0.5	1.0	0.1			3249	12	1147	11	2526
16.0													21.72		35.88	80		114	26	114	147	26	1.0	2338	25.0	27.2	45015	0.29	93.09	126.00	167560	0.5	1.0	0.1			2549	12	1529	11	2639
16.0		Take periodic HMS-3/4 runs when P_hms<3 GeV/c
16.3		6.278	2100	2.73	2.63	0.3114	0.118	LH+	0.427	30.42	1.578	9.24	7.24	4.605	37.66	80		491	149	149	3.0	49	1.8	626	2.5	2.7	10778	1.00	2.59	302.40	11193	1.2	2.4	0.2	4	12.8	7886	14	132	8	827
16.4													9.24		39.66	80		183	59	75	3.0	49	1.8	252	2.5	2.7	10778	1.00	2.59	302.40	11193	1.2	2.4	0.2			3177	12	132	8	512
16.5													11.24		41.66	80		65	23	35	3.0	49	1.8	98	2.5	2.7	10778	1.00	2.59	302.40	11193	1.2	2.4	0.2			1234	11	132	8	324
16.5		Take periodic HMS-3/4 runs when P_hms<3 GeV/c
16.5		Skip the below right SHMS settings at low epsilon due to high rates, and minimize hall accesses.
17.3		6.278	2100	3.85	2.62	0.3915	0.208	LH+	0.262	45.20	1.037	7.56	9.56	5.127	54.76	80		61	23	31	0.5	34	0.7	51	0.40	0.47	10151	1.00	0.41	1764.00	10375	7.0	14.0	1.4	4	22.5	1143	11	75	7	278
18.0													7.56		52.76	80		183	64	67	0.5	34	0.7	141	0.40	0.47	10151	1.00	0.41	1764.00	10375	7.0	14.0	1.4			3143	12	75	7	409
18.0													6.00		51.20	58		389	116	96	0.3	25	0.5	195	0.29	0.34	0	1.00			0	0.0	0.0	0.0			6015	13	54	7	426
18.0													5.56		50.76	48		418	117	92	0.3	21	0.4	168	0.24	0.28	0	1.00			0	0.0	0.0	0.0			6267	13	45	6	457
18.0
18.1		6.278	2100	3.85	2.62	0.3915	0.208	LD+	0.262	45.20	1.037	7.56	5.56	5.127	50.76	19		331	92	73	0.1	8	0.2	53	0.10	0.11	0	1.00			0	0.0	0.0	0.0	4	22.5	4962	13	18	5	278
18.3													6.00		51.20	24		322	96	80	0.1	10	0.2	67	0.12	0.14	0	1.00			0	0.0	0.0	0.0	4	22.5	4978	13	22	5	320
19.0													7.56		52.76	80		366	128	135	0.9	69	1.3	563	0.40	0.47	10151	1.00	0.41	1764.00	10375	7.0	14.0	1.4			6286	13	149	8	832
19.6													9.56		54.76	80		121	46	62	0.9	69	1.3	205	0.40	0.47	10151	1.00	0.41	1764.00	10375	7.0	14.0	1.4			2286	12	149	8	432
19.6		Take periodic HMS-3/4 runs when P_hms<3 GeV/c
20.0	S7o	6.278	2100	1.60	3.08	0.1568	0.026	LH+	0.238	31.98	0.839	4.57	7.50	5.422	39.48	80		149	54	55	2	46	13	219		0.9	10197	1.00	0.91	781.20	10197	3.1	6.2	0.6	4	12.8	2571	12	142	8	455
20.2													6.57		38.55	70		188	65	60	2	41	11	233		0.8	0	1.00			0	0.0	0.0	0.0	4	12.8	3130	12	124	8	483
20.4		Hall access for SHMS rotation to small angle																															4.0
20.4													6.00		37.98	70		305	98	82	2	41	11	361		0.8	0	1.00			0	0.0	0.0	0.0			4850	13	124	8	576
20.7													5.50		37.48	65		371	111	89	2	38	10	395		0.7	10690	1.00	0.74	1008.00	10690	4.0	8.0	0.8			5720	13	115	8	625
20.7		Take periodic HMS-3/4 runs when P_hms<3 GeV/c
21.6		6.278	2100	1.60	3.08	0.1568	0.026	LD+	0.238	31.98	0.839	4.57	5.50	5.422	37.48	35		400	120	96	2	41	11	458		0.4	10074	1.00	0.40	1764.00	10074	7.0	14.0	1.4	4	12.8	6160	13	124	8	705
21.6													6.00		37.98	45		392	126	105	3	52	14	596		0.5	0	1.00			0	0.0	0.0	0.0			6236	13	159	8	873
21.6		SHMS rotation to larger angle (expert observers needed, but not hall access)																															1.0
21.6													6.57		38.55	70		376	130	120	4	81	22	931		0.8	0	1.00			0	0.0	0.0	0.0			6260	13	248	9	1182
21.9	S9o												7.50		39.48	80		297	107	110	5	93	25	875		0.9	10197	1.00	0.91	781.20	10197	3.1	6.2	0.6			5143	13	283	9	1111

		Run efficiency multiplier			2.000
		Standard 6.399 check			Scheduled hours			576																								215.0	523.2			294.1

		10.000		Cryotarget thickness assumed (cm)

		THIS DOCUMENT IS FOR PLANNING PURPOSES ONLY. SHIFT WORKERS SHOULD FOLLOW THE DETAILED PDF.

		Singles rates are rescaled to table luminosity according to:
		Hadron singles rates from Wiser fit: 70ua on 8cmtgt, SHMS: 0.2DeltaP/P momentum bite and 5msr solid angle.
		Electron singles from Eric Christy rates program: 70uA on 8cmtgt, 6.5msr, SHMS: -10<delta<+25%, HMS: -8<delta<+8%.
		Randoms assume a 80ns timing window and 5:1 online pi-/K- rejection, based on Q2=1.6 running

		Coinc rates are simulated in SIMC with VR model:
		Cuts applied: SHMS: abs(ssdelta)<15, abs(ssxptar)<0.040, abs(ssyptar)<0.024. HMS: abs(hsdelta)<8.0, abs(hsxptar)<0.080, abs(hsyptar)<0.035.
		0.875<missmass<1.025, diamond cut, common t-binning for all settings at same x.
		Yield files normalized to 1 day of beam at 70muA @ 100% efficiency.
		VR predicts significantly higher cross-section at low epsilon and moderately higher cross-section at high epsilon (worse L/T ratio). I have scaled up low t-bin counts from 5k (proposal) to 7.5k, which is nearly equivalent to averaging with old estimates at high epsilon.

		RC NUMBERS:		DATA	TIME	Δ Data	Δ Time
		Jun 22		5.3%	18.5%
		Jun 29		8.5%	31.7%	3.21%	13.21%
		Jul 6		11.1%	44.9%	2.64%	13.21%
		Jul 13		14.3%	58.1%	3.21%	13.21%
		Jul 20
		Jul 27

## Misc
θ_hms (e')	P_hms (e')	θ_shms (+)	P_shms (+)
45.20	6.792	23.65	8.035
34.11	5.878	23.10	7.913
31.98	5.423	21.65	6.719
30.07	5.309	21.10	6.538
28.18	5.309	19.65	6.538
21.95	5.113	19.10	6.538
21.34	4.752	18.01	6.538
20.54	4.752	16.91	6.265
19.92	4.556	16.91	6.265
19.92	4.061	16.42	5.512
18.12	3.749	16.33	5.512
18.12	3.749	16.28	5.512
18.12	3.749	16.28	5.422
15.50	3.521	16.13	5.127
15.06	2.398	14.91	5.127
15.04	2.341	14.91	5.127
13.86	2.030	14.72	5.127
13.31	1.718	14.33	4.605
12.44	1.037	14.28	3.493
12.04	0.839	14.28	2.792
		14.13	2.412
		12.91
		12.91
		12.72
		12.33
		12.28
		12.28
		12.27
		12.13
		11.74
		11.74
		11.74
		10.63
		10.27
		9.74
		9.74
		9.74
		9.65
		9.56
		9.18
		8.72
		8.67
		8.63
		8.27
		7.74
		7.74
		7.74
		7.65
		7.56
		7.50
		7.18
		6.72
		6.63
		6.57
		6.00
		6.00
		5.65
		5.56
		5.50
		5.50
		5.50