## SHMS Proton Absorption
	Component	Material	Thickness (inch)	Thickness (cm)	Density (g/cm^3)	X / (g/cm^2)	lambda_T (g/cm^2)	lambda_I (g/cm^2)	lambda_avg (g/cm^2)	X/lambda	% of total		% total for item	Notes and sources
Target and spectrometer	LH2 (after scattering in 10cm loop)	LH2		5.00	0.070	0.35000	42.80	52.00	47.40	7.38E-03	8.25%
	Scattering exit window	Al	0.005	0.01	2.700	0.03429	69.70	107.20	88.45	3.88E-04	0.43%			https://hallcweb.jlab.org/DocDB/0009/000918/001/target-cell-hdcf-2pt5-10cm.pdf
	Air	Air		30.00	0.001	0.03675	61.30	90.10	75.70	4.85E-04	0.54%			Estimate from eng drawing	Old theses list ~15 cm
	HB entrance	Al	0.010	0.03	2.700	0.06858	69.70	107.20	88.45	7.75E-04	0.87%			https://hallcweb.jlab.org/wiki/index.php/Main_Page#SHMS_Entrance_Window_and_Vacuum_vessel
	Dipole exit	Al	0.020	0.05	2.700	0.13716	69.70	107.20	88.45	1.55E-03	1.73%
													11.82%
NGCER	Entrance window	Tedlar	0.002	0.01	1.300	0.00660	61.70	90.30	76.00	8.69E-05	0.10%			polyvinylflouride [(CH2CHF2)n]; http://www.dupont.com/content/dam/dupont/products-and-services/membranes-and-films/pvf-films/documents/DEC_Tedlar_GeneralProperties.pdf	http://pdg.lbl.gov/2014/AtomicNuclearProperties/HTML/polyvinylchloride_PVC.html
http://www.people.virginia.edu/~dbd/NPTalks/Cerenkovs_HallCRR_2016.pdf	Gas	CO2 @ 1.0 ATM		200.00	0.002	0.39600	60.70	88.90	74.80	5.29E-03	5.91%			https://logbooks.jlab.org/entry/3564028	https://hallcweb.jlab.org/DocDB/0009/000933/001/shms-cerv6.pdf	https://hallcweb.jlab.org/DocDB/0007/000794/002/ngc_note_compressed.pdf
	Mirror	SiO2		0.30	2.200	0.66000	65.20	97.80	81.50	8.10E-03	9.05%			https://hallcweb.jlab.org/DocDB/0007/000794/002/Cerenkovs_HallCRR_2016.pdf
	Mirror support	Rohacell		1.80	0.110	0.19800	-	-	70.00	2.83E-03	3.16%			There appear to be many types of rohacell. The cell to the right is the correct one. Rohacell 110 IG	http://www.matweb.com/search/datasheettext.aspx?matguid=a4736834d783413fb20601849248f115	http://www-alice.gsi.de/trd/tdr/trd_tdr.pdf	http://lss.fnal.gov/archive/other/sdc/sdc-91-125-rev-1.pdf	https://www.jlab.org/Hall-B/HDIce/technotes/hd_rl.pdf	https://p25ext.lanl.gov/phenix/mvd/mechanical/rohacell.html
	Exit window	Tedlar	0.002	0.01	1.300	0.00660	61.70	90.30	76.00	8.69E-05	0.10%
													18.32%
DC	Entrance window	Mylar	0.001	0.0025	1.390	0.00353	58.90	84.90	71.90	4.91E-05	0.05%			https://hallcweb.jlab.org/document/howtos/shms_drift_chambers.pdf	The active area of each wire plane consists of alternating 20 μm gold tungsten sense wires and 80 μm copper plated beryllium field wires separated by 0.5 cm. Each wire plane is sandwiched between a pair of cathode planes with the cathode surfaces consisting of 5 mil thick stretched foils of copper plated Kapton.
	Gas	50/50 Ethane/Ar	1.500	3.81	0.002	0.00587	68.60	101.00	84.80	6.92E-05	0.08%			each wire plane is one 1/8" PCB. So total length of material is (6 planes)*(2 chambers)*(1/8" per plane)
	Field Wire	W		0.00483	2.700	0.01303	69.80	108.00	88.90	1.47E-04	0.16%			This is my estimate. I calculate the average thickness of a wire with radius r, repeated in a lattice of cell width w. The "effective" thickness is pi*r^2/w. Email me with quibbles if you have them.
	Sense Wire	Be/Cu		0.00030	19.300	0.00582	110.00	185.00	147.50	3.95E-05	0.04%
	Cathode	5 mil kapton	0.070	0.18	1.420	0.25248	59.20	85.50	72.35	3.49E-03	3.90%			each wire plane is sandwiched with a 5 mil copper-coated kapton cathode; we ignore the copper here; how thin is it?	[(C22H10N2O5)n]
https://hallcweb.jlab.org/DocDB/0008/000809/001/NIMarticleOverview.pdf	Exit window	Mylar	0.001	0.0025	1.390	0.00353	58.90	84.90	71.90	4.91E-05	0.05%
													4.29%
HODO	Scintilator plane (x2.25 [per VanWestrum] to form a 3/4 trigger)	PVT		1.13	1.032	1.16100	57.30	81.30	69.30	1.68E-02	18.72%			polyvinyltoluene [(2-CH3C6H4CHCH2)n]; https://hallcweb.jlab.org/document/howtos/shms_scintillator_hodoscope.pdf; this is only for the plastic scintillators; can we ignore the quartz plane because we need 3/4 for the trigger, so absorption in S2Y is kind of irrelevant?
													18.72%
HGCER	Entrance window	Al		0.10	2.700	0.27000	69.70	107.20	88.45	3.05E-03	3.41%			https://hallcweb.jlab.org/wiki/index.php/SHMS_Heavy_Gas_Cerenkov
	Gas	CO2 @ 1.0 ATM		104.44	0.002	0.20679	60.70	88.90	74.80	2.76E-03	3.09%			https://logbooks.jlab.org/entry/3497377	see page 3 of main_vessel_assembly_welds.pdf in link to right	https://hallcweb.jlab.org/wiki/index.php/File:Final_drawings.tar.gz
	Mirror	SiO2		0.30	2.200	0.66000	65.20	97.80	81.50	8.10E-03	9.05%			Mirrors from Sinclair Glass. Wenliang's thesis, presentations don't mention the material. Some kind of glass that Sinclair bent; they explicitly list soda-lime, low iron, and borosilicate on their Custom Glass page. Glass was aluminized by Evaporated Coating Inc.	I use same density as NGC as a guess.
	Exit window	Al		0.10	2.700	0.27000	69.70	107.20	88.45	3.05E-03	3.41%
													18.96%
AERO	Entrance window	Al		0.13	2.699	0.35086	69.70	107.20	88.45	3.97E-03	4.43%			https://arxiv.org/pdf/1607.05264.pdf
	Aerogel	Aerogel		9.00	0.143	1.28571	65.00	97.30	81.15	1.58E-02	17.70%
	Air	Air		17.10	0.001	0.02103	61.30	90.10	75.70	2.78E-04	0.31%
	Exit window	Al		0.16	2.700	0.43200	69.70	107.20	88.45	4.88E-03	5.46%
													27.90%

									SUM	8.95E-02

									ABSORPTION	8.56%

Source
prior theses
http://pdg.lbl.gov/2017/AtomicNuclearProperties/index.html#
a guess
DocDB/ Hall C Wiki / Tech note / etc; source should be available to the right

## DC effective thickness
		Cell width [cm]
		0.5

	Field wire	Sense wire
Radius [um]	80	20
Effective thickness per plane [cm]	4.02E-04	2.51E-05

This is my estimate. I calculate the average thickness of a wire with radius r, repeated in a lattice of cell width w. The "effective" thickness is pi*r^2/w. Email me with quibbles if you have them.

## vanwestrum
a