## Sheet1
Predicted Day Number	Actual Day	Beam energy	Linac Gradient	Q2	W	x	-tmin	Target	epsilon	θ_hms (e')	P_hms (e')	θ_q	θ_shms (+)	P_shms (+)	SHMS n_aero (K/p)	θ_open	Beam current	Tgt Hrs	Dummy Hrs	Overhead Hrs	Proposal LH2 Hrs (100% eff)	VR Coinc t-range (Hz)	Old_K Coinc t-range (Hz)	Ratio (w/ and w/o diamond cut)	Desired #coins (no diamond cut)	SHMS Singles Rates (kHz)			HMS Singles Rates (kHz)			Random coinc: 100ns 5:1 e/piK (Hz)	Desired SHMS Prescale Ratio	Closest SHMS Prescale Setting	Desired HMS Prescale Ratio	Closest HMS Prescale Setting	Total event rate to disk (Hz)
		(GeV)	(GeV)	(GeV2)	(GeV)							(deg)					(μA)									π+	K+	p	e-	π-	K-

		THIS DOCUMENT IS FOR PLANNING PURPOSES ONLY. SHIFT WORKERS SHOULD FOLLOW THE DETAILED PDF.

		Items with blue background require one or more experts to be present.
		Cells with yellow background have rates >250 kHz.
		Prescale Ratios (the actual factor, not the exponent value that must be input!):
		Singles runs: lumi scans and Heep singles, PS ratios are calculated to give 125k events in 5 min, i.e. 425 Hz per spectrometer. This should give DT<10% for each DAQ.																				Desired Hz:	1000
		K+ data runs: PS ratios are calculated to so that singles rates per spectrometer are <100Hz (in Fpi-2 we used 25 Hz).																				Desired Hz:	100

0		Start standard 5-pass 10.6
0.0		Start with HMS set for neg polarity, SHMS for neg polarity, aerogel n=1.015.
0.0		Want 10cm LH2 target, C z=0 target, thick +/-5 cm AL Dummy targets installed
0.2		Superharp scan																4.0
0.3	Sep26 owl	Beam steering studies											6.66	-8.035				4.0
0.7	Sep26 swng	Detector checkout								13.50	-5.270		18.00	-2.530		31.50		8.0
0.7		Simona wants to do some SHMS hodo timing checkout, apparently needs adjustment.
0.7		Ryan needs to check HGC gain matching after summer detector work.
0.7		HMS cherenkov checkout.
0.7		Check fADC thresholds, detector timing windows and thresholds, self-timing peaks.
1.0	Sep27 owl	Trigger checkout																8.0
1.0		Take a short run accepting all triggers, then decide on specific cuts or factors appropriate for p(e,e’K+) while not excluding pi+ and proton coins.
1.0		Set up HMS ELREALxSHMS 3/4 coincidence trigger
1.0		For SIDIS, the coin peak is not centered within the timing window (at least initially). Need to recheck and adjust coin timing.
1.2		Beam energy measurement with Arc																4.0
1.3	Sep27 owl	BCM calibrations 0-80 uA																2.0
1.3	Sep28 owl	BPM calibration with multiple harp scans																2.0
1.3
1.3	S 28 owl,dy	C-sieve slit data (both spectrometers)												(-)
1.4		10.588						Z=0,±10		13.00	-6.600		9.50	-8.035			70	0.5		1.0						1.0			0.12
1.4		10.588						Z=0,±11		13.00	-6.300		9.50	-6.842			70	0.5		0.1						1.5			0.125
1.4		10.588						Z=0,±12		13.00	-6.000		9.50	-6.300			70	0.5		0.1						1.5			0.13
1.5		10.588						Z=0,±13		13.00	-5.500		9.50	-5.500			70	0.5		0.1						1.2			0.15
1.5		10.588						Z=0,±14		13.00	-5.300		9.50	-5.000			70	0.5		0.1						1.1			0.15
1.5		10.588						Z=0,±15		13.00	-5.000		9.50	-4.500			70	0.5		0.1						0.9			0.14
1.7		TOTAL TIME																	4.5
1.7
1.7	S28 swing	Final sieve slit check for reference
1.7		In addition to optics check, be sure beam is centered on HMS hole, and is reproducible for each beam setting.
1.7		Need raster off!																								e-
1.9		10.588						C		13.00	-5.000		9.50	-4.500		22.50	20	0.5		4.0
1.9
1.9		Need to cycle SHMS magnets																		0.3
1.9		LH2 and C z=0 Luminosity scans																							#HMS/SHMS	e-
1.9		10.588						LH2		11.50	-5.000		9.50	-6.000		21.00	80	0.2		0.1					125000	250			64				250	9	64	7	1957
1.9		10.588						C									80	0.2		0.1					125000
1.9		10.588						C		11.50	-5.000		9.50	-6.000		21.00	50	0.2		0.1					125000
2.0		10.588						LH2									50	0.2		0.1					125000	160			40				160	8	40	6	2452
2.0		10.588						LH2		11.50	-5.000		9.50	-6.000		21.00	30	0.2		0.1					125000	93			24				93	7	24	5	2843
2.0		10.588						Dummy									30		0.2	0.1
2.0		10.588						C									30	0.2		0.1					125000
2.0		10.588						C		11.50	-5.000		9.50	-6.000		21.00	15	0.2		0.1					125000
2.0		10.588						LH2									15	0.2		0.1					125000	47			12				47	6	12	4	2758
2.0		10.588						LH2		11.50	-5.000		9.50	-6.000		21.00	5	0.2		0.1					125000	16			4				16	5	4	2	2275
2.0		10.588						C									5	0.2		0.1					125000
2.1		Cycle SHMS magnets																		0.3
2.1		10.588						LH2		16.00	-4.000		8.00	-6.842		24.00	80	0.2		0.3					125000	730			12				730	10	12	4	2756
2.1		10.588						C									80	0.2		0.1					125000
2.1		10.588						C		16.00	-4.000		8.00	-6.842		24.00	50	0.2		0.1					125000
2.1		10.588						LH2									50	0.2		0.1					125000	460			7.2				460	10	7	3	2337
2.1		10.588						LH2		16.00	-4.000		8.00	-6.842		24.00	30	0.2		0.1					125000	280			4.3				280	9	4	3	1949
2.1		10.588						Dummy									30		0.2	0.1
2.2		10.588						C									30	0.2		0.1					125000
2.2		10.588						C		16.00	-4.000		8.00	-6.842		24.00	15	0.2		0.1					125000
2.2		10.588						LH2									15	0.2		0.1					125000	140			2.2				140	8	2	1	2185
2.2		10.588						LH2		16.00	-4.000		8.00	-6.842		24.00	5	0.2		0.1					125000	46			0.7				46	6	1	0	2094
2.2		10.588						C									5	0.2		0.1					125000
2.5		TOTAL TIME																	7.1
2.5
2.5		Cycle HMS magnets																		1.0
2.5		Heep-check singles and coin (accelerator very unstable, mostly only 15uA and lots of down. Mark did way more optics settings than planned to better understand HMS saturation)
2.5		Heep Electron singles in both spectrometers												(-)										#SHMS	#HMS	e-
2.6	S29 owl	10.588						Buffered LH2 and Dummy		24.15	-5.322		18.00	-6.842		42.15	70	0.25	0.2	0.2				279000	27000	0.31			0.03				1	0	1	0	340
2.6		10.588						Buffered LH2 and Dummy		24.15	-5.322		16.25	-6.842		40.40	70	0.25	0.2	0.2				900000	27000	1.91			0.03				2	0	1	0	1940
2.6		10.588						Buffered LH2 and Dummy		24.15	-5.322		19.85	-6.842		44.00	70	0.33	0.2	0.2				29700	35640	0.025			0.03				1	0	1	0	55
2.6		10.588						Buffered LH2 and Dummy		24.15	-5.322		13.80	-6.842		37.95	70	0.25	0.2	0.2				900000	27000	14.5			0.03				15	4	1	0	1641
2.7								Unbuffered mode LH2 and Dummy									70	0.25	0.2	0.1				900000	27000	14.5			0.03				15	4	1	0	1641
2.7								Buffered carbon sieve										0.25		0.1
2.7	Beg S28 sw	10.588						Buffered LH2 and Dummy		22.60	-5.322		20.00	-6.311		42.60	70	0.33	0.2	0.2				154440	178200	0.13			0.15				1	0	1	0	280
2.7								Buffered carbon sieve										0.25		0.1
2.8		Cycle HMS and SHMS magnets																		1.0
2.8		10.588						Buffered LH2 and Dummy		18.80	-6.590		13.70	-8.035		32.50	70	0.25	0.2	0.2				900000	207000	3.35			0.23				3	2	1	0	1347
2.8								Unbuffered mode LH2 and Dummy									70	0.25	0.2	0.1				900000	207000	3.35			0.23				3	2	1	0	1347
2.8		10.588						Buffered LH2 and Dummy		17.20	-6.590		11.70	-8.035		28.90	70	0.25	0.2	0.2				900000	900000	26.7			1.4				27	6	1	0	2209
2.9								Unbuffered mode LH2 and Dummy									70	0.25	0.2	0.1				900000	900000	26.7			1.4				27	6	1	0	2209
2.9								Buffered carbon sieve										0.25		0.1
2.9		10.588						Buffered LH2 and Dummy		19.75	-6.590		15.65	-8.035		35.40	70	0.50	0.2	0.2				432000	108000	0.24			0.06				1	0	1	0	300
3.3	End S30 sw	TOTAL TIME																	9.3
3.3
3.3		Configuration change																		0.5
3.3		SHMS polarity change (neg to pos) and cycle magnets. Important change: took carbon sieve data for HMS matrix fitting while cycling SHMS.
3.3
3.3	O1 owl	Heep Coincidence (HMS momentum with setting #3)												(+)											#COIN
3.5		10.588	2.10	7.49	0.98			LH2		18.85	-6.590	26.13	26.13	4.840	1.015	44.98	70	3.7	0.4	1.0		3.75			49950				0.23			5.00	1	0	1	0	239
3.5
3.5		p(e,e'K) data taking												(+)
3.6		Diligence required during HMS small angle movement																		0.5
3.7	1: O1 d	10.588	2.10	3.0	2.32	0.3999	0.531	LH2	0.8791	11.90	-6.590	18.18	15.18	3.486	1.015	27.08	70	2.4	0.2	0.0	7.2	0.26	0.33	0.27	8224	39.17	11.18	23.37	72.9	0.533	0.042	538.27	737	10	730	10	825
3.8	1: O1 s												18.18			30.08		2.4	0.2	0.3		0.38	0.38		12032	9.956	3.13	8.463	72.9	0.533	0.042	157.34	215	9	730	10	384
3.9	1: O2 o												21.18			33.08		2.4	0.2	0.3		0.32	0.38		10176	2.316	0.799	2.783	72.9	0.533	0.042	43.06	59	7	730	10	276
3.9		Diligence required during HMS small angle movement																		0.5
4.4	3.5: O3 s O4 od O5 o	10.588	2.10	2.115	2.95	0.2128	0.175	LH2	0.7864	11.15	-5.292	10.74	7.74	4.983	1.015	18.89	70	9.9	0.7	0.0	29.7	0.90	0.63	0.44	51200	97.35	31.50	31.13	89.70	0.62	0.35	1438.08	1600	11	899	11	1683	Rates high, reduced current to 35uA
4.8	2.5: O3 od O4s												10.74			21.89		9.9	0.7	0.6		1.19	0.74		59616	30.25	10.79	13.16	89.70	0.62	0.35	487.23	542	10	899	11	682
5.3	2: O2 ds												13.74			24.89		9.9	0.7	0.3		0.97	0.61		49110	5.33	2.19	3.18	89.70	0.62	0.35	96.07	107	8	899	11	268
	0.3: O4 d	Arc energy measurement
5.6		Configuration change																		8.0
5.6	1: O5 d	SHMS aerogel index change (remove n=1.015, install n=1.011)
5.6		Diligence required during HMS small angle movement
6.0	1.5: O5 s O6 o	10.588	2.10	4.4	2.74	0.3999	0.507	LH2	0.7148	17.08	-4.712	12.81	9.81	5.389	1.011	26.89	70	8.7	0.6	0.0	26.0	0.07	0.07	0.30	7280	34.92	13.28	13.24	9.27	0.62	0.055	57.78	614	10	94	7	322
6.4	2: O6 Xs O7XXs												12.81			29.89		8.7	0.6	0.3		0.11	0.10		10400	4.567	1.962	2.668	9.27	0.62	0.055	8.65	92	7	94	7	295
6.8	1.5: O8 od												15.81			32.89		8.7	0.6	0.3		0.10	0.07		7280	0.491	0.236	0.432	9.27	0.62	0.055	1.09	12	4	94	7	275
	SHMS and HMS singles rates recalculated for this point onward (see hclog 3603590)
7.8	4: O10 Xds O11 Xds O21 o	10.588	2.10	3.0	3.14	0.2504	0.219	LH2	0.6668	14.91	-4.204	9.42	9.42	6.053	1.011	24.33	70	21.8	1.5	0.6		0.34	0.21		41265	130.4	49.46	47.01	19.7	31.38	2.91	602.51	2269	12	266	9	817
8.8	4: O8ds O9 oMs O21 d												12.42			27.33	70	21.8	1.5	0.3		0.24	0.13		25545	174.1	7.3	9.59	19.7	31.38	2.91	507.22	1910	12	266	9	704
8.8		Diligence required during SHMS small angle movement																		0.5
10.2	8: O12 oXs O13 ods O14 o O21 ds O22 o												6.50			21.41	35	32.8	1.5	0.0	65.5	0.10	0.08	0.25	22106	401.5	130.6	87.1	9.9	15.7	1.45	822.16	6192	13	133	8	1076
11.5	8: O14 ds O15oX O16 Ms O17 ods O20 od	10.588	2.10	5.5	3.02	0.4003	0.503	LH2	0.5291	23.00	-3.266	9.56	6.50	6.842	1.011	29.50	70	27.8	1.9	0.6	83.3	0.021	0.021	0.40	5248	380.9	146.6	93.23	1.97	5.08	0.37	190.01	6207	13	31	6	434
11.5		Diligence required during SHMS small angle movement																		0.5
11.9	3: O15 s O16 o O20 s	Lumi scan																8.0
13.1	6: O17 s O18 od O19 ods												9.56			32.56		27.8	1.9	0.0		0.037	0.034		8497	43.4	19.28	17.87	1.97	5.08	0.37	24.66	806	10	31	6	274
14.3	4: O18 ds O19 d O20 o												12.56			35.56		27.8	1.9	0.3		0.021	0.021		5248	4.27	2.08	2.67	1.97	5.08	0.37	2.76	90	7	31	6	234
		Run efficiency multiplier			1.000
		Standard 5-pass check			Scheduled hours			528											323.5		211.7
		10.6 GeV E12-09-017 and E12-09-002 running follows

		THIS DOCUMENT IS FOR PLANNING PURPOSES ONLY. SHIFT WORKERS SHOULD FOLLOW THE DETAILED PDF.

0		Start special 2-pass 3.8
0.0		Configuration change during beam tune
0.0		SHMS aerogel index change (remove n=1.015, install n=1.03)
0.0		Diligence required during SHMS small angle movement
0.2	N29 d	Superharp scan																4.0
0.3		Beam steering studies								15.50			6.79	-3.007		22.29		4.0
0.3		SHMS polarity change (pos to neg) and cycle magnets
0.5	N30 d	Beam energy measurement with Arc																4.0
0.5
0.5		Diligence required during SHMS small angle movement																0.5
0.5	N29 s	C-sieve slit data (both spectrometers)												(-)
0.5		In addition to optics check, be sure beam is centered on HMS hole, and is reproducible for each beam setting.
0.5		Need raster off!
0.7		3.835						C		13.00	-3.007		9.50	-3.007		22.50	10		2.0	2.0
0.7
0.7		Heep-check singles and coin
0.7		Heep Electron singles in both spectrometers																						#SHMS	#HMS	e-	pi-
0.7		3.835						LH2		21.14	-3.007		21.14	-3.007		42.28	70	0.25	0.2	0.2				900000	900000	31	1.94		26	0.21	0		33	6	26	5	2530
0.7		3.835						LH2		24.00	-2.834		24.00	-2.834		48.00	70	0.25	0.2	0.2				900000	900000	12	1.20		9.6	0.12	0		14	4	10	4	2580
0.7		3.835						LH2		26.00	-2.713		26.00	-2.713		52.00	70	0.25	0.2	0.2				900000	900000	7	0.90		5.1	0.09	0		8	4	5	3	1901
0.8		3.835						LH2		28.20	-2.583		28.20	-2.583		56.40	70	0.25	0.2	0.2				900000	900000	3.9	0.68		2.7	0.07	0		5	3	3	2	1820
0.8		3.835						LH2		30.00	-2.478		30.00	-2.478		60.00	70	0.25	0.2	0.2				900000	900000	2.5	0.56		1.7	0.05	0		3	2	2	0	2732
0.9	1: N29 s N30 o	TOTAL TIME																	3.3
1.0		Configuration change																		2.0
1.0		SHMS polarity change (neg to pos) and cycle magnets
1.0
1.0		Heep Coincidence (SHMS momentum)												(+)											#COIN
1.1	N30 o	3.835	1.86	3.398	0.98			LH2		38.60	-2.026	29.31	29.31	2.583		67.91	70	0.75	0.2	0.3		19.44			52488	0.99	0.22	2.53	0.25	0.027	0	0.10	4	2	1	0	1522
1.1
1.1
1.1	N30 d	Diligence required during SHMS small angle movement																		0.5
1.1		p(e,e'K) data taking												(+)
4.3	10: N30 ds D1 ods D2 ods D3 od. 9: D7 ds D8 ods D9 ods D10 o	3.835	1.86	0.5	2.40	0.0929	0.081	LH2	0.4515	21.14	-0.968	6.79	6.79	2.583	1.030	27.93	16	71.3	5.0	0.0	114.1	0.034	0.018	0.97	4694	465.60	58.90	102.74	4.98	178.01	3.44	2588.87	6272	13	413	10	2822
4.3		Diligence required during SHMS small angle movement																		0.5
6.2	11: D3 s D4 ods D5 ods D6 ods D7 o												9.79			30.93	24	42.8	3.0	0.0		0.048	0.027		4225	315.77	49.17	106.11	7.47	267.02	5.16	2916.30	4711	13	619	10	3152
		Run efficiency multiplier			1.000
		Special 3.8 check			Scheduled hours			264											146.1		114.1

		THIS DOCUMENT IS FOR PLANNING PURPOSES ONLY. SHIFT WORKERS SHOULD FOLLOW THE DETAILED PDF.

0		Start special 3-pass 4.9
0.0		Rotate SHMS to small angle during beam tune
0.2	D13 d	Superharp scan																4.0
0.3		Beam steering studies								15.50			6.00	-4.565		21.50		4.0
0.3		SHMS polarity change (pos to neg) and cycle magnets
0.5		Beam energy measurement with Arc																4.0
0.5
0.7	0.5: D13 d	Enter hall to move SHMS to larger angle																		4.0
0.7		C-sieve slit data (both spectrometers)												(-)
0.7		In addition to optics check, be sure beam is centered on HMS hole, and is reproducible for each beam setting.
0.7	D13 s	Need raster off!
0.8		4.933						C		13.00	-3.000		9.50	-3.500		22.50	10		2.0	2.0													1	0	1	0	0
0.9		Unfortunately, need to cycle magnets after this check.																		1.0
0.9
0.9		Heep-check singles and coin
0.9	D13 s	Heep Electron singles in both spectrometers																						#SHMS	#HMS	e-	pi-
0.9		4.933						LH2		12.71	-4.371		8.86	-4.642		21.57	10	0.25	0.2	0.2				900000	900000	511	3.16		51	0.12			515	10	52	7	1804
0.9		4.933						LH2		15.00	-4.184		11.86	-4.436		26.86	35	0.25	0.2	0.2				900000	900000	299	4.03		51	0.19			303	9	52	7	1978
1.0		4.933						LH2		18.00	-3.923		15.00	-4.184		33.00	35	0.25	0.2	0.2				900000	900000	62	1.55		12	0.08			63	7	12	4	2341
1.0		4.933						LH2		34.20	-2.583		34.20	-2.583		68.40	70	0.70	0.2	0.2				1159200	277200	0.46	0.23		0.11	0.03			1	0	1	0	857
1.1		TOTAL TIME																	3.1
1.2		Configuration change																		2.0
1.2		SHMS polarity change (neg to pos) and cycle magnets
1.2
1.2	D13 s	Heep Coincidence (SHMS momentum)												(+)											#COIN
1.3		4.933	1.61	3.399	0.98			LH2		27.15	-3.124	33.50	33.50	2.583		60.65	70	0.5	0.25	1.0		30.58			55044	0.48	0.13	1.33	0.86	0.03	0	0.17	2	0	1	0	2838
1.3
1.3		p(e,e'K) data taking												(+)
2.4	6: D14 ods D15 ods	4.933	1.61	0.5	2.40	0.0929	0.081	LH2	0.6979	12.71	-2.066	8.86	8.86	2.583	1.030	21.57	13	25.1	1.8	0.3		0.211	0.073		22799	395.2	58.3	102.1	28.4	118.3	3.83	2935.47	5555	13	528	10	3174
2.9	4: D16 ods D17 o												11.86			24.57	24	11.3	0.8	0.3		0.368	0.150		21056	317.8	55.5	121.6	10.4	218.4	7.06	2747.73	4949	13	555	10	2977
3.1	0.5: D17 d	Enter hall to move SHMS to small angle																		4.0
4.8	8.5: D17ds D18 ods D19 ods D20 o												6.00			18.71	8	38.9	2.7	0.0	75.3	0.125	0.043	0.29	20919	504.9	59.7	86.3	17.5	72.8	2.35	2116.59	6509	13	325	9	2402
		Run efficiency multiplier			1.000
		Special 4.9 check			Scheduled hours			168											113.0		0.0

		THIS DOCUMENT IS FOR PLANNING PURPOSES ONLY. SHIFT WORKERS SHOULD FOLLOW THE DETAILED PDF.

		To ensure adequate time for the 3.8, 4.9 GeV settings, 9.4 GeV running was replaced with different low epsilon Q2=5.5 setting in 8.5 GeV run.

0		Start special 5-pass 9.4
0.0		SHMS aerogel index change (remove n=1.03, install n=1.011)
0.0		Rotate SHMS to small angle during beam tune
0.2		Superharp scan																4.0
0.3		Beam steering studies								15.50			6.00	-6.842		21.50		4.0
0.3		SHMS polarity change (pos to neg) and cycle magnets
0.5		Beam energy measurement with Arc																4.0
0.5
0.6		Enter hall to move SHMS to larger angle																		2.0
0.6		C-sieve slit data (both spectrometers)												(-)
0.6		In addition to optics check, be sure beam is centered on HMS hole, and is reproducible for each beam setting.
0.6		Need raster off!
0.9		9.404						C		13.00	-5.000		9.50	-6.000		22.50	10	4.0		4.0
0.9
0.9		Heep-check singles and coin
0.9		Heep Electron singles in both spectrometers																						#SHMS	#HMS	e-
0.9		9.404						LH2		20.00	-5.861		15.70	-6.842		35.70	70	0.25	0.2	0.2				900000	225000	1.9			0.25				2	0	1	0	2150
1.0		9.404						LH2		22.00	-5.436		18.00	-6.309		40.00	70	0.30	0.2	0.2				648000	108000	0.6			0.10				1	0	1	0	700
1.0		9.404						LH2		24.00	-5.038		20.00	-5.861		44.00	70	0.60	0.2	0.2				432000	108000	0.2			0.05				1	0	1	0	250
1.1		9.404						LH2		24.00	-5.038		22.00	-5.436		46.00	70	0.60	0.2	0.2				216000	108000	0.1			0.05				1	0	1	0	150
1.2		TOTAL TIME																	3.4
1.3		Configuration change																		2.0
1.3		SHMS polarity change (neg to pos) and cycle magnets
1.3
1.3		Heep Coincidence (based only on sensitivity and coincidence rates)												(+)											#COIN
1.5		9.404	1.86	6.6	0.98			LH2		20.00	-5.861	27.23	27.23	4.382	1.011	47.23	70	3.0	0.3	1.0		1.21			13068				0.25			5.00	1	0	1	0	256
1.5
1.5		Hall entry to move SHMS to small angle would have been needed																		0.0
1.5		p(e,e'K) data taking												(+)
1.5		9.404	1.86	5.5	3.02	0.4003	0.503	LH2	0.3721	30.73	-2.082	7.96	6.00	6.842	1.011	36.73	70	0.0	0.0	0.0	96.2	0.017	0.011	0.92	0	72.57	33.41	18.41	0.585	2.4	0.112	13.53	1244	11	11	4	256
1.5		Hall entry to move SHMS to larger angle would have been needed																		0.0
3.6													7.96		1.011	38.69		48.1	3.4	0.3		0.020	0.018		3117	9.736	5.414	4.237	0.585	2.4	0.112	2.11	194	8	11	4	273
5.8													10.96			41.69		48.1	3.4	0.3		0.017	0.011		1905	0.606	0.393	0.452	0.585	2.4	0.112	0.16	15	5	11	4	206
		Run efficiency multiplier			1.000
		Special 9.4 check			Scheduled hours			240											135.2		96.2

		Standard pass energies deferred until later due to linac difficulties

		THIS DOCUMENT IS FOR PLANNING PURPOSES ONLY. SHIFT WORKERS SHOULD FOLLOW THE DETAILED PDF.

0		Start standard 4-pass 8.5
0.0		Start with HMS set for neg polarity, SHMS for neg polarity, aerogel n=1.011.
0.0		Rotate SHMS to small angle during beam tune
0.2		Superharp scan																4.0
0.3		Beam steering studies								15.50			6.15	-6.842		21.65		4.0
0.4		SHMS polarity change (pos to neg) and cycle magnets																		1.0
0.5		Beam energy measurement with Arc																4.0
0.5
0.7		Enter hall to move SHMS to larger angle																		4.0
0.7		C-sieve slit data (both spectrometers)												(-)
0.7		In addition to optics check, be sure beam is centered on HMS hole, and is reproducible for each beam setting.
0.7		Need raster off!
1.0		8.534						C		13.00	-5.300		9.50	-6.053		22.50	10	4.0		4.0
1.0
1.0
1.0		LH2 and C z=0 Luminosity scans																							#HMS/SHMS	e-	pi-
1.1		8.534						LH2		11.50	-5.300		9.50	-6.053		21.00	70	0.2		0.1					125000	531	38		141	17			569	10	144	8	2229
1.1		8.534						C									70	0.2		0.1					125000
1.1		8.534						C		11.50	-5.300		9.50	-6.053		21.00	50	0.2		0.1					125000
1.1		8.534						LH2									50	0.2		0.1					125000	332			88				332	9	88	7	2646
1.1		8.534						LH2		11.50	-5.300		9.50	-6.053		21.00	30	0.2		0.1					125000	200			53				200	8	53	7	2366
1.1		8.534						Dummy									30		0.2	0.1
1.1		8.534						C									30	0.2		0.1					125000
1.1		8.534						C		11.50	-5.300		9.50	-6.053		21.00	15	0.2		0.1					125000
1.2		8.534						LH2									15	0.2		0.1					125000	100			26				100	7	26	5	3068
1.2		8.534						LH2		11.50	-5.300		9.50	-6.053		21.00	5	0.2		0.1					125000	33			8.8				33	6	9	4	1978
1.2		8.534						C									5	0.2		0.1					125000
1.2		8.534						LH2		14.00	-3.800		11.00	-5.000		25.00	70	0.2		0.3					125000	214	74		40	63			288	9	53	7	1930
1.2		8.534						C									70	0.2		0.1					125000
1.2		8.534						C		14.00	-3.800		11.00	-5.000		25.00	50	0.2		0.1					125000
1.2		8.534						LH2									50	0.2		0.1					125000	134			25				134	8	25	5	2509
1.3		8.534						LH2		14.00	-3.800		11.00	-5.000		25.00	30	0.2		0.1					125000	80			15				80	7	15	5	2113
1.3		8.534						Dummy									30		0.2	0.1
1.3		8.534						C									30	0.2		0.1					125000
1.3		8.534						C		14.00	-3.800		11.00	-5.000		25.00	15	0.2		0.1					125000
1.3		8.534						LH2									15	0.2		0.1					125000	40			7.5				40	6	8	4	2045
1.3		8.534						LH2		14.00	-3.800		11.00	-5.500		25.00	5	0.2		0.1					125000	13.4			2.5				13	4	3	1	2739
1.3		8.534						C									5	0.2		0.1					125000
1.6		TOTAL TIME																	6.8
1.6
1.7		Need to cycle magnets in both spectrometers																		1.0
1.7		Heep-check singles and coin
1.7		Heep Electron singles in both spectrometers												(-)										#SHMS	#HMS	e-	pi-
1.7		8.534						LH2		18.00	-5.905		18.00	-5.905		36.00	70	0.2	0.2	0.2				676800	720000	0.94	0.09		1.0	0.009			1	0	1	0	2032
1.7		8.534						LH2		20.00	-5.511		20.00	-5.511		40.00	70	0.2	0.2	0.2				280800	302400	0.39	0.06		0.42	0.005			1	0	1	0	871
1.7		8.534						LH2		22.00	-5.134		22.00	-5.134		44.00	70	0.4	0.2	0.2				244800	273600	0.17	0.04		0.19	0.004			1	0	1	0	401
1.8		8.534						LH2		24.00	-4.777		24.00	-4.777		48.00	70	0.8	0.2	0.2				244800	253440	0.085	0.03		0.088	0.003			1	0	1	0	204
1.9		8.534						LH2		26.00	-4.444		26.00	-4.444		52.00	70	1.5	0.2	0.2				237600	243000	0.044	0.03		0.045	0.002			1	0	1	0	119
2.1		TOTAL TIME																	5.1
2.1
2.2		Configuration change																		2.0
2.2		SHMS polarity change (neg to pos) and cycle SHMS+HMS magnets
2.2
2.2		Heep Coincidence (HMS angle with pass 04 setting #1)												(+)					1.0						#COIN
2.4		8.534	2.10	6.72	0.98			LH2		23.00	-4.953	25.96	25.96	4.421		48.96	70	2.8	0.3	1.0		5.41			53754	0.046	0.021	0.114	0.192	0.003	0	5.00	1	0	1	0	384
2.4
2.4		p(e,e'K) data taking												(+)
2.4		Note1: -3deg Q2=3.0 setting is not part of PAC proposal, but included in the runplan request, in lieu of other setting.
2.4		Note2: -3deg Q2=4.4 setting was also included in runplan request (but not PAC proposal), but there seems to be not enough time to do it.
2.4		8.534	2.10	4.4	2.74	0.3999	0.507	LH2	0.5259	25.44	-2.658	10.55	7.55	5.389	1.011	32.99	70	0.0	0.0	0.0	36.6	0.05	0.03	0.93	0	463.1	151.0	125.1	2.10	8.02	0.43	280.16	7392	14	38	6	485
3.2													10.55			35.99		18.3	1.3	0.6		0.04	0.02		1318	81.5	30.7	36.0	2.10	8.02	0.43	56.17	1482	11	38	6	316
4.0													13.55			38.99		18.3	1.3	0.3		0.04	0.03		1713	12.8	5,31	8.5	2.10	8.02	0.43	8.07	213	9	38	6	206
6.2		8.534	2.10	3.0	3.14	0.2504	0.219	LH2	0.4460	23.32	-2.151	7.40	7.40	6.053	1.011	30.72	70	46.9	3.3	0.6	140.7	0.10	0.05		8442	230.0	87.6	68.8	3.60	72.80	4.15	733.77	3864	13	190	8	975
8.3													10.40			33.72		46.9	3.3	0.3		0.06	0.04		6754	32.1	14.0	15.8	3.60	72.80	4.15	117.62	619	10	190	8	386
8.3		The 6.0 deg run below is canceled due to late start up, saving (46.9+3.3)*2+2.0=102.4 hr (4 day)
8.3		Enter hall to move SHMS to small angle																	0.0
8.3													6.00			29.32		0.0	0.0	0.0		0.06	0.04	0.96	0	548.8	189.2	123.5	3.60	72.80	4.15	1635.99	8615	14	190	8	1888
8.3		These two Q2=5.5 low epsilon settings are in lieu of 9.4 GeV setting due to linac difficulties.
10.4		8.534	2.10	5.5	3.02	0.4003	0.503	LH2	0.2330	42.75	-1.212	6.15	6.15	6.842	1.011	48.90	70	48.1	3.4	0.0	96.2	0.0089	0.0058	0.92	997	197.4	82.9	55.0	0.20	25.29	0.62	180.36	3353	13	54	7	345
10.5		Hall entry to move SHMS to larger angle																		2.0
12.6													9.15		1.011	39.88		48.1	3.4	0.0		0.0040	0.0036		627	22.1	10.9	10.7	0.20	25.29	0.62	23.51	437	10	54	7	191
		Run efficiency multiplier			1.000
		Removed Q2=2.2 setting, (45.0+3.3)*2+0.9=97.5 hr, from this run period. Net saving=36.6 hr (50% efficiency).
		Removed 9.4 GeV running (240 hr), but added Q2=5.5 (96.2+6.8)*2+2=208hr to this run period. Net saving=34hr.
		Removed 102.4+97.5=199.9 hr (8.3 day) (50% efficiency) from this beam period. Then add Q2=5.5, 208 hr.
		Standard 4-pass check			Scheduled hours			528	Minus 192 hr (8 day) = 336 hr (14 day)					Then add (Q2=5.5) 208hr = 544 hr (22.5 day)					291.2		177.3
		8.5 GeV E12-09-017 running follows

		THIS DOCUMENT IS FOR PLANNING PURPOSES ONLY. SHIFT WORKERS SHOULD FOLLOW THE DETAILED PDF.

0		Start standard 3-pass 6.4
0.0		Configuration change during beam tune
0.0		SHMS polarity change (pos to neg) and cycle magnets
0.0		SHMS aerogel index change (remove n=1.011, install n=1.015)
0.2		Superharp scan																4.0
0.3		Beam steering studies								13.00			6.15	-4.983		19.15		2.0
0.4		Beam energy measurement with Arc																4.0
0.4
0.6		Enter hall to move SHMS to larger angle																		4.0
0.6		C-sieve slit data (both spectrometers)												(-)
0.6		In addition to optics check, be sure beam is centered on HMS hole, and is reproducible for each beam setting.
0.6		Need raster off!
0.6		6.430						C		13.00	-4.026		9.50	-4.026		22.50	10	4.0		4.0
0.9
0.9		Heep-check singles and coin
0.9		Heep Electron singles in both spectrometers																						#SHMS	#HMS	e-	pi-
0.9		6.430						LH2		24.00	-4.026		24.00	-4.026		48.00	70	0.2	0.2	0.2				259200	295200	0.36	0.14		0.41	0.014			1	0	1	0	913
0.9		6.430						LH2		26.00	-3.786		26.00	-3.786		52.00	70	0.2	0.2	0.2				136800	151200	0.19	0.11		0.21	0.011			1	0	1	0	512
1.0		6.430						LH2		28.00	-3.559		28.00	-3.559		56.00	70	0.3	0.2	0.2				108000	129600	0.10	0.088		0.12	0.008			1	0	1	0	310
1.0		6.430						LH2		30.00	-3.344		30.00	-3.344		60.00	70	0.5	0.2	0.2				108000	126000	0.06	0.076		0.07	0.007			1	0	1	0	207
1.0		TOTAL TIME																	2.8
1.2		Configuration change																		2.0
1.2		SHMS polarity change (neg to pos) and cycle magnets
1.2
1.2		Heep Coincidence (HMS angle and SHMS momentum)												(+)											#COIN
1.2		6.430	2.10	4.99	0.98			LH2		26.40	-3.740	28.60	28.60	3.486	1.015	55.00	70	1.1	0.2	1.0		12.6			49896	0.153	0.057	0.407	0.277	0.096		5.00	1	0	1	0	931
1.3
1.3		p(e,e'K) data taking												(+)
1.3		Note1: -3deg Q2=3.0 setting is not part of PAC proposal, but included in the runplan request, in lieu of other setting. In the end, don't do it, move time to Q2=2.11
1.3		6.430	2.10	3.0	2.32	0.3999	0.531	LH2	0.6108	25.29	-2.432	13.80	10.80	3.486	1.015	36.09	45	0.0	0.0	0.0	18.0	0.09	0.08	0.96	0	361.2	85.8	133.5	2.93	6.92	0.258	253.48	5805	13	44	6	528
1.3													13.80			39.09	70	6.0	0.4	1.0		0.14	0.14		3024	173.0	46.4	95.0	4.56	10.76	0.402	213.55	3144	12	68	7	472
1.6													16.80			42.09	70	6.0	0.4	0.3		0.14	0.12		2592	50.0	14.7	39.2	4.56	10.76	0.402	70.57	1039	11	68	7	277
1.9		Enter hall to move SHMS to small angle																		2.0
2.0		6.430	2.10	2.115	2.95	0.2128	0.175	LH2	0.3099	31.22	-1.135	6.15	6.15	4.983	1.015	37.37	50	21.0	1.5	0.0	30.0	0.03	0.03	0.96	2522	392.1	112.9	94.3	1.26	138.2	4.08	1781.25	5993	13	297	9	2043
2.9		Enter hall to move SHMS to large angle																		2.0
3.0													9.15			40.37	70	15.0	1.1	0.3		0.05	0.04		2026	113.4	39.9	47.5	1.77	193.5	5.71	835.57	2008	12	416	10	1015
3.7		Run efficiency multiplier			1.000
		Add Q2=2.2 setting: add (15+1.1+15+1.1)*2+8.3=72.4 hours (50% efficiency) to this beam period
		Standard 3-pass check			Scheduled hours			72	Plus 72 hr (3 day) = 144 hr										86.1		48.0

		Grand Total						1800											1095.0		647

		THIS DOCUMENT IS FOR PLANNING PURPOSES ONLY. SHIFT WORKERS SHOULD FOLLOW THE DETAILED PDF.